## Arkusz1
101104010
Production Order: 101102006
| Order details (single Production Order used as an example of data agregation) | [7 empty] | IN (1 test for each batch of ingredients) |  |  | PROCESSING DETAILS | [11 empty] | OUT: parameters during production (1 test /h) | [5 empty] | OUT: Semi-Finished Procution details
| LINE [DD] | Production Order | SAP batch number | MES Batch number | Material code | Recipe | Activation date | Closing date | Fat content [%] | Particles [um] | Humidity [g/100g] | Slurry batch number | Slurry Line | Start Time | Water [% of total batch] | Water correction [ l ] | Big Bag number | Big Bag filling time [end of filling at] | Sifter speed vs. Nominal [%] | Testing time | Steam pressure [Bar] | DD speed [rpm] | Out temp [C] | Line | PO | Testing time | Data registration time | Humidity [%] | Bulk density [g/l] | Big Bag number | Big Bag filling time [end of filling at] | Filling duration [min] | Big Bag weight [kg] | Efficiency [%]
30
| DD08 | 101102006 | 1903313601 | 20030590 | 10143190 | 10312361 | 2019-03-01 06:48 | 2019-03-01 21:24 | 6.74 | 0-200um: 33,75% 200-500um:15,67% >500: 50,86%0-200um: 33,75% 200-500um:15,67% >500: 50,86% | 11,2 g/100g | 1 | SL 6 | 2018-11-13 16:40 | 66% | -10 | 1 | 2018-11-13 19:05 | 70% | 2018-11-13 17:30 | 5 | 5 | 111 | DD08 | 101102006 | 2018-11-13 17:30 |  | 4,13 | 210 | 1 | 2018-11-13 19:05 | 135 | 290 | 53
[9 empty] | 6.68 |  |  | 2 | SL 6 | 2018-11-13 16:45 | 66% | -10 | 2 | 2018-11-13 19:50 | 70% | 2018-11-13 18:30 | 7 | 7.5 | 111 | DD08 | 101102006 | 2018-11-13 18:30 |  | 4,3 | 190 | 2 | 2018-11-13 19:50 | 45 | 165 | 91
[9 empty] | 6.92 |  |  | 3 | SL 6 | 2018-11-13 17:10 | 66% | -10 | 3 | 2018-11-13 21:10 | 70% | 2018-11-13 19:30 | 7 | 7.5 | 111 | DD08 | 101102006 | 2018-11-13 19:30 |  | 3,61 | 180 | 3 | 2018-11-13 21:10 | 75 | 312 | 104
[12 empty] | 4 | SL 6 | 2018-11-13 18:10 | 66% | -10 | 4 | 2018-11-13 22:35 | 70% | 2018-11-13 20:30 | 7 | 7.5 | 111 | DD08 | 101102006 | 2018-11-13 20:30 |  | 3,2 | 180 | 4 | 2018-11-13 22:35 | 95 | 347 | 91
[12 empty] | 5 | SL 6 | 2018-11-13 19:00 | 66% | -10 | 5 | 2018-11-13 23:55 | 70% | 2018-11-13 21:30 | 7 | 7.5 | 111 | DD08 | 101102006 | 2018-11-13 21:30 |  | 3,51 | 180 | 5 | 2018-11-13 23:55 | 80 | 339 | 106
[12 empty] | 6 | SL 6 | 2018-11-13 19:30 | 66% | -10 | 6 | 2018-11-14 01:36 | 70% | 2018-11-13 22:30 | 7 | 7.5 | 111 | DD08 | 101102006 | 2018-11-13 22:30 |  | 3,49 | 190 | 6 | 2018-11-14 01:36 | 90 | 349 | 97
[12 empty] | 7 | SL 6 | 2018-11-13 20:30 | 66% | -10 | 7 | 2018-11-14 02:53 | 70% | 2018-11-13 23:30 | 7 | 7.5 | 111 | DD08 | 101102006 | 2018-11-13 23:30 |  | 3,54 | 190 | 7 | 2018-11-14 02:53 | 80 | 351 | 109
[12 empty] | 8 | SL 6 | 2018-11-13 21:20 | 66% | -10 | 8 | 2018-11-14 04:40 | 70% | 2018-11-14 00:30 | 7 | 7.5 | 111 | DD08 | 101102006 | 2018-11-14 00:30 |  | 3,61 | 190 | 8 | 2018-11-14 04:40 | 110 | 328 | 97
[12 empty] | 9 | SL 6 | 2018-11-13 22:05 | 66% | -10 | 9 | 2018-11-14 06:10 | 70% | 2018-11-14 01:30 | 7 | 7.5 | 111 | DD08 | 101102006 | 2018-11-14 01:30 |  | 3,12 | 190 | 9 | 2018-11-14 06:10 | 90 | 366 | 102
[12 empty] | 10 | SL 6 | 2018-11-13 22:55 | 66% | -10 | 10 | 2018-11-14 07:35 | 70% | 2018-11-14 02:30 | 7 | 7.5 | 111 | DD08 | 101102006 | 2018-11-14 02:30 |  | 3,45 | 180 | 10 | 2018-11-14 07:35 | 85 | 336 | 99
[12 empty] | 11 | SL 6 | 2018-11-13 23:35 | 66% | -10 | 11 | 2018-11-14 09:10 | 70% | 2018-11-14 03:30 | 7 | 7.5 | 111 | DD08 | 101102006 | 2018-11-14 03:30 |  | 3,45 | 180 | 11 | 2018-11-14 09:10 | 95 | 375 | 99
[12 empty] | 12 | SL 6 | 2018-11-14 00:30 | 66% | -10 | 12 | 2018-11-14 10:35 | 70% | 2018-11-14 04:30 | 7 | 7.5 | 111 | DD08 | 101102006 | 2018-11-14 04:30 |  | 3,12 | 190 | 12 | 2018-11-14 10:35 | 85 | 330 | 97
[12 empty] | 13 | SL 6 | 2018-11-14 01:05 | 66% | -10 | 13 | 2018-11-14 12:05 | 70% | 2018-11-14 05:30 | 7 | 7.5 | 111 | DD08 | 101102006 | 2018-11-14 05:30 |  | 3,32 | 190 | 13 | 2018-11-14 12:05 | 90 | 339 | 94
[12 empty] | 14 | SL 6 | 2018-11-14 01:50 | 66% | -10 | 14 | 2018-11-14 13:15 | 70% | 2018-11-14 06:30 | 7 | 7.5 | 111 | DD08 | 101102006 | 2018-11-14 06:30 |  | 3,51 | 190 | 14 | 2018-11-14 13:15 | 70 | 320 | 114
[12 empty] | 15 | SL 6 | 2018-11-14 02:35 | 66% | -10 |  |  |  | 2018-11-14 07:30 | 7 | 7.5 | 111 | DD08 | 101102006 | 2018-11-14 07:30 |  | 3,29 | 190
[12 empty] | 16 | SL 6 | 2018-11-14 03:10 | 66% | -10 |  |  |  | 2018-11-14 08:30 | 7 | 7.5 | 111 | DD08 | 101102006 | 2018-11-14 08:30 |  | 3,40 | 190
[12 empty] | 17 | SL 6 | 2018-11-14 04:10 | 66% | -10 |  |  |  | 2018-11-14 09:30 | 7 | 7.5 | 111 | DD08 | 101102006 | 2018-11-14 09:30 |  | 3,23 | 190
[12 empty] | 18 | SL 6 | 2018-11-14 04:55 | 66% | -10 |  |  |  | 2018-11-14 10:30 | 7 | 7.5 | 111 | DD08 | 101102006 | 2018-11-14 10:30 |  | 2,88 | 190
[12 empty] | 19 | SL 6 | 2018-11-14 04:55 | 66% | -10 |  |  |  | 2018-11-14 11:30 | 7 | 7.5 | 111 | DD08 | 101102006 | 2018-11-14 11:30 |  | 3,11 | 190
[12 empty] | 20 | SL 6 | 2018-11-14 05:35 | 66% | -10 |  |  |  | 2018-11-14 12:30 | 7 | 7.5 | 111 | DD08 | 101102006 | 2018-11-14 12:30 |  | 3,58 | 180
[12 empty] | 21 | SL 6 | 2018-11-14 06:30 | 66% | -10 |  |  |  | 2018-11-14 13:30 | 7 | 7.5 | 111 | DD08 | 101102006 | 2018-11-14 13:30 |  | 3,55 | 180
[12 empty] | 22 | SL 6 | 2018-11-14 07:15 | 66% | -10
[12 empty] | 23 | SL 6 | 2018-11-14 08:00 | 66% | -10
[12 empty] | 24 | SL 6 | 2018-11-14 08:15 | 66% | -10
[12 empty] | 25 | SL 6 | 2018-11-14 09:35 | 66% | -10
[12 empty] | 26 | SL 6 | 2018-11-14 10:20 | 66% | -10
[12 empty] | 27 | SL 6 | 2018-11-14 11:05 | 66% | -10
[12 empty] | 28 | SL 6 | 2018-11-14 11:55 | 66% | -10
[12 empty] | 29 | SL 6 | 2018-11-14 12:40 | 66% | -10
[12 empty] | 30 | SL 6 | 2018-11-14 13:25 | 66% | -10
Production Order: 101084093
| Order details (single Production Order used as an example of data agregation) | [7 empty] | IN (1 test for each batch of ingredients) |  |  | PROCESSING DETAILS | [11 empty] | OUT: parameters during production (1 test /h) | [5 empty] | OUT: Semi-Finished Procution details
| LINE [DD] | Production Order | SAP batch number | MES Batch number | Material code | Recipe | Activation date | Closing date | Fat content [%] | Particles [um] | Humidity [g/100g] | Slurry batch number | Slurry Line | Start Time | Water [% of total batch] | Water correction [ l ] | Big Bag number | Big Bag filling time [end of filling at] | Sifter speed vs. Nominal [%] | Testing time | Steam pressure [Bar] | DD speed [rpm] | Out temp [C] | Line | PO | Testing time | Data registration time | Humidity [%] | Bulk density [g/l] | Big Bag number | Big Bag filling time [end of filling at] | Filling duration [min] | Big Bag weight [kg] | Efficiency [%]
30
| DD08 | 101084093 | 1903313601 | 20030590 | 10143190 | 10312361 | 2019-03-01 06:48 | 2019-03-01 21:24 | 6.74 | 0-200um: 33,75% 200-500um:15,67% >500: 50,86% | 11,2 g/100g | 1 | SL 6 | 2018-07-17 00:50 | 66% | -50 | 1 | 2018-07-17 03:25 | 80% | 2018-07-17 01:30 | 7 | 7 | 117 | DD08 | 101084093 | 2018-07-17 01:30 |  |  |  | 1 | 2018-07-17 03:25 | 60 | 265 | 110
[9 empty] | 6.68 |  |  | 2 | SL 6 | 2018-07-17 01:05 | 66% | -50 | 2 | 2018-07-17 04:50 | 80% | 2018-07-17 02:30 | 7.5 | 8.5 | 118 | DD08 | 101084093 | 2018-07-17 02:30 |  | 4,01 | 180 | 2 | 2018-07-17 04:50 | 85 | 330 | 97
[9 empty] | 6.92 |  |  | 3 | SL 6 | 2018-07-17 01:20 | 66% | -50 | 3 | 2018-07-17 06:00 | 100% | 2018-07-17 03:30 | 7.5 | 8.5 | 118 | DD08 | 101084093 | 2018-07-17 03:30 |  | 3,87 | 220 | 3 | 2018-07-17 06:00 | 70 | 336 | 120
[12 empty] | 4 | SL 6 | 2018-07-17 01:40 | 66% | -50 | 4 | 2018-07-17 07:10 | 100% | 2018-07-17 04:30 | 7.5 | 8.5 | 118 | DD08 | 101084093 | 2018-07-17 04:30 |  | 4,55 | 180 | 4 | 2018-07-17 07:10 | 70 | 330 | 117
[12 empty] | 5 | SL 6 | 2018-07-17 02:30 | 66% | -50 | 5 | 2018-07-17 08:25 | 100% | 2018-07-17 05:30 | 7.5 | 8.5 | 118 | DD08 | 101084093 | 2018-07-17 05:30 |  | 4,01 | 190 | 5 | 2018-07-17 08:25 | 75 | 333 | 111
[12 empty] | 6 | SL 6 | 2018-07-17 03:15 | 66% | -50 | 6 | 2018-07-17 09:40 | 100% | 2018-07-17 06:30 | 7.5 | 8.5 | 118 | DD08 | 101084093 | 2018-07-17 06:30 |  | 4,36 | 190 | 6 | 2018-07-17 10:15 | 110 | 333 | 76
[12 empty] | 7 | SL 6 | 2018-07-17 03:55 | 66% | -50 | 7 | 2018-07-17 11:00 | 100% | 2018-07-17 07:30 | 8 | 8.6 | 119 | DD08 | 101084093 | 2018-07-17 07:30 |  | 4,28 | 180 | 7 | 2018-07-17 11:00 | 45 | 380 | 210
[12 empty] | 8 | SL 6 | 2018-07-17 04:35 | 66% | -50 | 8 | 2018-07-17 12:10 | 100% | 2018-07-17 08:30 | 8 | 8.6 | 120 | DD08 | 101084093 | 2018-07-17 08:30 |  | 4,30 | 190 | 8 | 2018-07-17 12:10 | 70 | 316 | 112
[12 empty] | 9 | SL 6 | 2018-07-17 05:15 | 66% | -50 | 9 | 2018-07-17 13:30 | 100% | 2018-07-17 09:30 | 8 | 8.6 | 120 | DD08 | 101084093 | 2018-07-17 09:30 |  | 4,33 | 190 | 9 | 2018-07-17 13:30 | 80 | 362 | 113
[12 empty] | 10 | SL 6 | 2018-07-17 06:00 | 66% | -50 | 10 | 2018-07-17 14:40 | 100% | 2018-07-17 10:30 | 8 | 8.6 | 120 | DD08 | 101084093 | 2018-07-17 10:30 |  | 3,93 | 200 | 10 | 2018-07-17 14:40 | 70 | 352 | 125
[12 empty] | 11 | SL 6 | 2018-07-17 06:40 | 66% | -50 | 11 | 2018-07-17 15:55 | 100% | 2018-07-17 11:30 | 8 | 8.6 | 120 | DD08 | 101084093 | 2018-07-17 11:30 |  | 4,07 | 200 | 11 | 2018-07-17 16:00 | 80 | 362 | 113
[12 empty] | 12 | SL 6 | 2018-07-17 07:20 | 66% | -50 | 12 | 2018-07-17 17:15 | 100% | 2018-07-17 12:30 | 8 | 8.8 | 120 | DD08 | 101084093 | 2018-07-17 12:30 |  | 4,13 | 200 | 12 | 2018-07-17 17:15 | 75 | 352 | 117
[12 empty] | 13 | SL 6 | 2018-07-17 08:00 | 66% | -50 | 13 | 2018-07-17 18:35 | 100% | 2018-07-17 13:30 | 8 | 8.8 | 120 | DD08 | 101084093 | 2018-07-17 13:30 |  | 4,02 | 200 | 13 | 2018-07-17 18:35 | 80 | 384 | 120
[12 empty] | 14 | SL 6 | 2018-07-17 08:40 | 66% | -50 | 14 | 2018-07-17 19:55 | 100% | 2018-07-17 14:30 | 8 | 8.8 | 120 | DD08 | 101084093 | 2018-07-17 14:30 |  | 5,02 | 180 | 14 | 2018-07-17 19:55 | 80 | 371 | 115
[12 empty] | 15 | SL 6 | 2018-07-17 09:20 | 66% | -50 | 15 | 2018-07-17 21:15 | 100% | 2018-07-17 15:30 | 8.2 | 8.6 | 120 | DD08 | 101084093 | 2018-07-17 15:30 |  | 4,98 | 190 | 15 | 2018-07-17 21:15 | 80 | 323 | 101
[12 empty] | 16 | SL 6 | 2018-07-17 10:00 | 66% | -50 |  |  |  | 2018-07-17 16:30 | 8.2 | 8.6 | 120 | DD08 | 101084093 | 2018-07-17 16:30 |  | 4,87 | 190
[12 empty] | 17 | SL 6 | 2018-07-17 10:40 | 66% | -50 |  |  |  | 2018-07-17 17:30 | 8.2 | 8.6 | 120 | DD08 | 101084093 | 2018-07-17 17:30 |  | 4,9 | 190
[12 empty] | 18 | SL 6 | 2018-07-17 11:20 | 66% | -50 |  |  |  | 2018-07-17 18:30 | 8.2 | 8.6 | 120 | DD08 | 101084093 | 2018-07-17 18:30 |  | 4,95 | 200
[12 empty] | 19 | SL 6 | 2018-07-17 12:00 | 66% | -50 |  |  |  | 2018-07-17 19:30 | 8.2 | 8.6 | 120 | DD08 | 101084093 | 2018-07-17 19:30 |  | 4,98 | 190
[12 empty] | 20 | SL 6 | 2018-07-17 12:40 | 66% | -50 |  |  |  | 2018-07-17 20:30 | 8.2 | 8.6 | 120 | DD08 | 101084093 | 2018-07-17 20:30 |  | 5,12 | 200
[12 empty] | 21 | SL 6 | 2018-07-17 13:20 | 66% | -50 |  |  |  | 2018-07-17 21:30 | 8.2 | 8.6 | 120 | DD08 | 101084093 | 2018-07-17 21:30 |  | 4,55 | 200
[12 empty] | 22 | SL 6 | 2018-07-17 14:00 | 66% | -50
[12 empty] | 23 | SL 6 | 2018-07-17 14:35 | 66% | -50
[12 empty] | 24 | SL 6 | 2018-07-17 15:15 | 66% | -50
[12 empty] | 25 | SL 6 | 2018-07-17 15:55 | 66% | -50
[12 empty] | 26 | SL 6 | 2018-07-17 17:05 | 66% | -50
[12 empty] | 27 | SL 6 | 2018-07-17 17:20 | 66% | -50
[12 empty] | 28 | SL 6 | 2018-07-17 17:45 | 66% | -50
[12 empty] | 29 | SL 6 | 2018-07-17 18:35 | 66% | -50
[12 empty] | 30 | SL 6 | 2018-07-17 19:20 | 66% | -50
[12 empty] | 31 | SL 6 | 2018-07-17 19:45 | 66% | -50
[12 empty] | 32 | SL 6 | 2018-07-17 20:30 | 66% | -50
[12 empty] | 33 | SL 6 | 2018-07-17 21:05 | 66% | -50
[12 empty] | 34 | SL 6 | 2018-07-17 21:50 | 66% | -50
Production Order: 101084221
| Order details (single Production Order used as an example of data agregation) | [7 empty] | IN (1 test for each batch of ingredients) |  |  | PROCESSING DETAILS | [11 empty] | OUT: parameters during production (1 test /h) | [5 empty] | OUT: Semi-Finished Procution details
| LINE [DD] | Production Order | SAP batch number | MES Batch number | Material code | Recipe | Activation date | Closing date | Fat content [%] | Particles [um] | Humidity [g/100g] | Slurry batch number | Slurry Line | Start Time | Water [% of total batch] | Water correction [ l ] | Big Bag number | Big Bag filling time [end of filling at] | Sifter speed vs. Nominal [%] | Testing time | Steam pressure [Bar] | DD speed [rpm] | Out temp [C] | Line | PO | Testing time | Data registration time | Humidity [%] | Bulk density [g/l] | Big Bag number | Big Bag filling time [end of filling at] | Filling duration [min] | Big Bag weight [kg] | Efficiency [%]
30
| DD08 | 101084221 | 1903313601 | 20030590 | 10143190 | 10312361 | 2019-03-01 06:48 | 2019-03-01 21:24 | 6.74 | 0-200um: 33,75% 200-500um:15,67% >500: 50,86% | 11,2 g/100g | 1 | SL 6 | 2018-07-17 22:30 | 66% | -50 | 1 | 2018-07-17 22:45 | 100% | 2018-07-17 22:30 | 8.3 | 8.8 | 116 | DD08 | 101084221 | 2018-07-17 22:30 |  | 4.29 | 210 | 1 | 2018-07-17 22:45 | 90 | 361 | 100
[9 empty] | 6.68 |  |  | 2 | SL 6 | 2018-07-17 23:05 | 66% | -50 | 2 | 2018-07-18 00:05 | 100% | 2018-07-17 23:30 | 8.3 | 8.8 | 116 | DD08 | 101084221 | 2018-07-17 23:30 |  | 4.37 | 210 | 2 | 2018-07-18 00:05 | 80 | 372 | 116
[9 empty] | 6.92 |  |  | 3 | SL 6 | 2018-07-17 23:45 | 66% | -50 | 3 | 2018-07-18 01:10 | 100% | 2018-07-18 00:30 | 8.3 | 8.8 | 116 | DD08 | 101084221 | 2018-07-18 00:30 |  | 4.61 | 210 | 3 | 2018-07-18 01:10 | 65 | 330 | 127
[12 empty] | 4 | SL 6 | 2018-07-18 00:25 | 66% | -50 | 4 | 2018-07-18 02:20 | 100% | 2018-07-18 01:30 | 8.3 | 8.8 | 116 | DD08 | 101084221 | 2018-07-18 01:30 |  | 4.47 | 200 | 4 | 2018-07-18 02:20 | 70 | 329 | 118
[12 empty] | 5 | SL 6 | 2018-07-18 01:05 | 66% | -50 | 5 | 2018-07-18 03:35 | 100% | 2018-07-18 02:30 | 8.3 | 8.8 | 116 | DD08 | 101084221 | 2018-07-18 02:30 |  | 5.25 | 180 | 5 | 2018-07-18 03:35 | 65 | 346 | 133
[12 empty] | 6 | SL 6 | 2018-07-18 01:45 | 66% | -50 | 6 | 2018-07-18 04:35 | 100% | 2018-07-18 03:30 | 8.3 | 8.8 | 116 | DD08 | 101084221 | 2018-07-18 03:30 |  | 4.18 | 200 | 6 | 2018-07-18 04:35 | 60 | 286 | 119
[12 empty] | 7 | SL 6 | 2018-07-18 02:20 | 66% | -50 | 7 | 2018-07-18 05:30 | 100% | 2018-07-18 04:30 | 8.3 | 8.8 | 116 | DD08 | 101084221 | 2018-07-18 04:30 |  | 5.23 | 180 | 7 | 2018-07-18 05:30 | 55 | 243 | 110
[12 empty] | 8 | SL 6 | 2018-07-18 03:00 | 66% | -50 |  |  |  | 2018-07-18 05:30 | 8.3 | 8.8 | 116 | DD08 | 101084221 | 2018-07-18 05:30 |  | 4.89 | 190 | 8 | 2018-07-18 06:40 | 70 | 344 | 123
[12 empty] | 9 | SL 6 | 2018-07-18 03:40 | 66% | -50 |  |  |  | 2018-07-18 06:30 | 8.3 | 8.8 | 116 | DD08 | 101084221 | 2018-07-18 06:30 |  | 4.22 | 190 | 9 | 2018-07-18 07:55 | 75 | 330 | 110
[12 empty] | 10 | SL 6 | 2018-07-18 04:15 | 66% | -50 |  |  |  | 2018-07-18 07:30 | 8.2 | 8.8 | 116 | DD08 | 101084221 | 2018-07-18 07:30 |  | 4.41 | 190 | 10 | 2018-07-18 09:05 | 70 | 350 | 125
[12 empty] | 11 | SL 6 | 2018-07-18 04:55 | 66% | -50 |  |  |  | 2018-07-18 08:30 | 8.2 | 8.8 | 116 | DD08 | 101084221 | 2018-07-18 08:30 |  | 4.52 | 190 | 11 | 2018-07-18 10:20 | 75 | 339 | 113
[12 empty] | 12 | SL 6 | 2018-07-18 05:30 | 66% | -50 |  |  |  | 2018-07-18 09:30 | 8.2 | 8.8 | 116 | DD08 | 101084221 | 2018-07-18 09:30 |  | 4.61 | 190 | 12 | 2018-07-18 11:45 | 85 | 367 | 108
[12 empty] | 13 | SL 6 | 2018-07-18 06:10 | 66% | -50 |  |  |  | 2018-07-18 10:30 | 8.2 | 8.9 | 116 | DD08 | 101084221 | 2018-07-18 10:30 |  | 4.52 | 190 | 13 | 2018-07-18 13:05 | 80 | 365 | 114
[12 empty] | 14 | SL 6 | 2018-07-18 06:50 | 66% | -50 |  |  |  | 2018-07-18 11:30 | 8.2 | 8.9 | 116 | DD08 | 101084221 | 2018-07-18 11:30 |  | 4.6 | 190 | 14 | 2018-07-18 14:30 | 85 | 406 | 119
[12 empty] | 15 | SL 6 | 2018-07-18 07:30 | 66% | -50 |  |  |  | 2018-07-18 12:30 | 8.2 | 8.9 | 116 | DD08 | 101084221 | 2018-07-18 12:30 |  | 4.5 | 190 | 15 | 2018-07-18 15:55 | 85 | 367 | 107
[12 empty] | 16 | SL 6 | 2018-07-18 08:10 | 66% | -50 |  |  |  | 2018-07-18 13:30 | 8.2 | 8.9 | 116 | DD08 | 101084221 | 2018-07-18 13:30 |  | 4.57 | 190 | 16 | 2018-07-18 16:55 | 60 | 303 | 126
[12 empty] | 17 | SL 6 | 2018-07-18 08:50 | 66% | -50 |  |  |  | 2018-07-18 14:30 | 8.2 | 8.9 | 116 | DD08 | 101084221 | 2018-07-18 14:30 |  | 5.1 | 200 | 17 | 2018-07-18 17:55 | 60 | 232 | 36
[12 empty] | 18 | SL 6 | 2018-07-18 09:30 | 66% | -50 |  |  |  | 2018-07-18 15:30 | 8.2 | 8.9 | 116 | DD08 | 101084221 | 2018-07-18 15:30 |  | 4.97 | 200
[12 empty] | 19 | SL 6 | 2018-07-18 10:45 | 66% | -50 |  |  |  | 2018-07-18 16:30 | 8.2 | 8.9 | 116 | DD08 | 101084221 | 2018-07-18 16:30 |  | 4.35 | 220
[12 empty] | 20 | SL 6 | 2018-07-18 11:20 | 66% | -50
[12 empty] | 21 | SL 6 | 2018-07-18 12:00 | 66% | -50
[12 empty] | 22 | SL 6 | 2018-07-18 12:40 | 66% | -50
[12 empty] | 23 | SL 6 | 2018-07-18 13:20 | 66% | -50
[12 empty] | 24 | SL 6 | 2018-07-18 14:10 | 66% | -50
[12 empty] | 25 | SL 6 | 2018-07-18 14:35 | 66% | -50
[12 empty] | 26 | SL 6 | 2018-07-18 15:10 | 66% | -50
[12 empty] | 27 | SL 6 | 2018-07-18 15:55 | 66% | -50
Production Order: 101077345
| Order details (single Production Order used as an example of data agregation) | [7 empty] | IN (1 test for each batch of ingredients) |  |  | PROCESSING DETAILS | [11 empty] | OUT: parameters during production (1 test /h) | [5 empty] | OUT: Semi-Finished Procution details
| LINE [DD] | Production Order | SAP batch number | MES Batch number | Material code | Recipe | Activation date | Closing date | Fat content [%] | Particles [um] | Humidity [g/100g] | Slurry batch number | Slurry Line | Start Time | Water [% of total batch] | Water correction [ l ] | Big Bag number | Big Bag filling time [end of filling at] | Sifter speed vs. Nominal [%] | Testing time | Steam pressure [Bar] | DD speed [rpm] | Out temp [C] | Line | PO | Testing time | Data registration time | Humidity [%] | Bulk density [g/l] | Big Bag number | Big Bag filling time [end of filling at] | Filling duration [min] | Big Bag weight [kg] | Efficiency [%]
30
| DD08 | 101077345 | 1903313601 | 20030590 | 10143190 | 10312361 | 2019-03-01 06:48 | 2019-03-01 21:24 | 6.74 | 0-200um: 33,75% 200-500um:15,67% >500: 50,86% | 11,2 g/100g | 1 | SL 6 | 2018-06-04 15:50 | 66% | -40 | 1 | 2018-06-04 17:20 | 75% | 2018-06-04 17:30 | 8 | 7 | 118 | DD08 | 101077345 | 2018-06-04 17:30 |  | 3 | 240 | 1 | 2018-06-04 19:00 | 100 | 409 | 102
[9 empty] | 6.68 |  |  | 2 | SL 6 | 2018-06-04 16:15 | 66% | -40 | 2 | 2018-06-04 19:05 | 75% | 2018-06-04 18:30 | 8 | 7.5 | 118 | DD08 | 101077345 | 2018-06-04 18:30 |  | 3.39 | 240 | 2 | 2018-06-04 20:35 | 115 | 460 | 100
[9 empty] | 6.92 |  |  | 3 | SL 6 | 2018-06-04 16:35 | 66% | -40 | 3 | 2018-06-04 20:35 | 75% | 2018-06-04 19:30 | 8 | 7.5 | 118 | DD08 | 101077345 | 2018-06-04 19:30 |  | 3.97 | 230 | 3 | 2018-06-04 22:15 | 80 | 368 | 115
[12 empty] | 4 | SL 6 | 2018-06-04 17:45 | 66% | -60 | 4 | 2018-06-04 22:15 | 75% | 2018-06-04 20:30 | 8 | 7.5 | 118 | DD08 | 101077345 | 2018-06-04 20:30 |  | 4.05 | 200 | 4 | 2018-06-04 23:35 | 80 | 344 | 107
[12 empty] | 5 | SL 6 | 2018-06-04 18:10 | 66% | -60 | 5 | 2018-06-04 23:35 | 75% | 2018-06-04 21:30 | 8 | 7.5 | 118 | DD08 | 101077345 | 2018-06-04 21:30 |  | 4 | 200 | 5 | 2018-06-05 01:05 | 90 | 380 | 105
[12 empty] | 6 | SL 6 | 2018-06-04 19:00 | 66% | -60 | 6 | 2018-06-05 01:05 | 80% | 2018-06-04 22:30 | 8 | 8 | 114 | DD08 | 101077345 | 2018-06-04 22:30 |  | 3.87 | 200 | 6 | 2018-06-05 02:35 | 90 | 374 | 104
[12 empty] | 7 | SL 6 | 2018-06-04 19:40 | 66% | -60 | 7 | 2018-06-05 02:35 | 80% | 2018-06-04 23:30 | 8 | 8.5 | 113 | DD08 | 101077345 | 2018-06-04 23:30 |  | 4.21 | 200 | 7 | 2018-06-05 04:05 | 90 | 325 | 90
[12 empty] | 8 | SL 6 | 2018-06-04 20:00 | 66% | -60 | 8 | 2018-06-05 04:05 | 80% | 2018-06-05 00:30 | 8.2 | 8.5 | 112 | DD08 | 101077345 | 2018-06-05 00:30 |  | 3.84 | 200 | 8 | 2018-06-05 05:25 | 80 | 302 | 94
[12 empty] | 9 | SL 6 | 2018-06-04 20:30 | 66% | -60 | 9 | 2018-06-05 05:25 | 80% | 2018-06-05 01:30 | 8.2 | 8.5 | 112 | DD08 | 101077345 | 2018-06-05 01:30 |  | 4.16 | 180 | 9 | 2018-06-05 06:50 | 85 | 278 | 81
[12 empty] | 10 | SL 6 | 2018-06-04 21:10 | 66% | -60 |  |  |  | 2018-06-05 02:30 | 8.2 | 8.5 | 112 | DD08 | 101077345 | 2018-06-05 02:30 |  | 3.92 | 190 | 10 | 2018-06-05 10:40 | 105 | 358 | 85
[12 empty] | 11 | SL 6 | 2018-06-04 21:45 | 66% | -60 |  |  |  | 2018-06-05 03:30 | 8.2 | 8.5 | 113 | DD08 | 101077345 | 2018-06-05 03:30 |  | 3.79 | 200 | 11 | 2018-06-05 12:10 | 90 | 385 | 106
[12 empty] | 12 | SL 6 | 2018-06-04 22:20 | 66% | -60 |  |  |  | 2018-06-05 04:30 | 8.2 | 9 | 113 | DD08 | 101077345 | 2018-06-05 04:30 |  | 3.41 | 230 | 12 | 2018-06-05 13:30 | 80 | 291 | 90
[12 empty] | 13 | SL 6 | 2018-06-04 23:00 | 66% | -60 |  |  |  | 2018-06-05 05:30 | 8.2 | 9 | 112 | DD08 | 101077345 | 2018-06-05 05:30 |  | 4.01 | 210
[12 empty] | 14 | SL 6 | 2018-06-04 23:40 | 66% | -60 |  |  |  | 2018-06-05 06:30 | 8.2 | 9 | 112 | DD08 | 101077345 | 2018-06-05 06:30 |  | 4.04 | 210
[12 empty] | 15 | SL 6 | 2018-06-05 00:15 | 66% | -60 |  |  |  | 2018-06-05 08:30 | 8.2 | 10 | 112 | DD08 | 101077345 | 2018-06-05 08:30 |  | 5.57 | 150
[12 empty] | 16 | SL 6 | 2018-06-05 00:55 | 66% | -60 |  |  |  | 2018-06-05 09:30 | 8.2 | 8 | 112 | DD08 | 101077345 | 2018-06-05 09:30 |  | 2.98 | 230
[12 empty] | 17 | SL 6 | 2018-06-05 01:35 | 66% | -60 |  |  |  | 2018-06-05 10:30 | 8.2 | 10.5 | 112 | DD08 | 101077345 | 2018-06-05 10:30 |  | 3.23 | 200
[12 empty] | 18 | SL 6 | 2018-06-05 02:10 | 66% | -60 |  |  |  | 2018-06-05 11:30 | 8.2 | 10 | 112 | DD08 | 101077345 | 2018-06-05 11:30 |  | 2.98 | 212
[12 empty] | 19 | SL 6 | 2018-06-05 02:50 | 66% | -60 |  |  |  | 2018-06-05 12:30 | 8.2 | 9.5 | 112 | DD08 | 101077345 | 2018-06-05 12:30 |  | 3.43 | 210
[12 empty] | 20 | SL 6 | 2018-06-05 03:35 | 66% | -60 |  |  |  | 2018-06-05 13:30 | 7.5 | 9.5 | 112 | DD08 | 101077345 | 2018-06-05 13:30 |  | 3.32 | 210
[12 empty] | 21 | SL 6 | 2018-06-05 04:10 | 66% | -60
[12 empty] | 22 | SL 6 | 2018-06-05 04:50 | 66% | -60
[12 empty] | 23 | SL 6 | 2018-06-05 05:30 | 66% | -60
[12 empty] | 24 | SL 6 | 2018-06-05 06:15 | 66% | -40
[12 empty] | 25 | SL 6 | 2018-06-05 07:20 | 66% | -40
[12 empty] | 26 | SL 6 | 2018-06-05 07:40 | 66% | -20
[12 empty] | 27 | SL 6 | 2018-06-05 08:00 | 66% | -20
[12 empty] | 28 | SL 6 | 2018-06-05 08:40 | 66% | -60
[12 empty] | 29 | SL 6 | 2018-06-05 10:00 | 66% | -60
[12 empty] | 30 | SL 6 | 2018-06-05 10:25 | 66% | -40
[12 empty] | 31 | SL 6 | 2018-06-05 10:50 | 66% | -40
[12 empty] | 32 | SL 6 | 2018-06-05 11:30 | 66% | -40
[12 empty] | 33 | SL 6 | 2018-06-05 12:15 | 66% | -40
[12 empty] | 34 | SL 6 | 2018-06-05 13:00 | 66% | -40
[12 empty] | 35 | SL 6 | 2018-06-05 13:40 | 66% | -40
Production Order: 101077902
| Order details (single Production Order used as an example of data agregation) | [7 empty] | IN (1 test for each batch of ingredients) |  |  | PROCESSING DETAILS | [11 empty] | OUT: parameters during production (1 test /h) | [5 empty] | OUT: Semi-Finished Procution details
| LINE [DD] | Production Order | SAP batch number | MES Batch number | Material code | Recipe | Activation date | Closing date | Fat content [%] | Particles [um] | Humidity [g/100g] | Slurry batch number | Slurry Line | Start Time | Water [% of total batch] | Water correction [ l ] | Big Bag number | Big Bag filling time [end of filling at] | Sifter speed vs. Nominal [%] | Testing time | Steam pressure [Bar] | DD speed [rpm] | Out temp [C] | Line | PO | Testing time | Data registration time | Humidity [%] | Bulk density [g/l] | Big Bag number | Big Bag filling time [end of filling at] | Filling duration [min] | Big Bag weight [kg] | Efficiency [%]
30
| DD08 | 101077902 | 1903313601 | 20030590 | 10143190 | 10312361 | 2019-03-01 06:48 | 2019-03-01 21:24 | 6.74 | 0-200um: 33,75% 200-500um:15,67% >500: 50,86% | 11,2 g/100g | 1 | SL 6 | 2018-06-05 14:25 | 66% | -40 | 1 | 2018-06-05 15:15 | 70% | 2018-06-05 14:30 | 8.2 | 8.5 | 111 | DD08 | 101077902 | 2018-06-05 14:30 |  | 4.36 | 220 | 1 | 2018-06-05 15:15 | 105 | 384 | 91
[9 empty] | 6.68 |  |  | 2 | SL 6 | 2018-06-05 15:20 | 66% | -40 | 2 | 2018-06-05 16:50 | 70% | 2018-06-05 15:30 | 8.2 | 8.5 | 111 | DD08 | 101077902 | 2018-06-05 15:30 |  | 4.64 | 210 | 2 | 2018-06-05 16:50 | 95 | 378 | 99
[9 empty] | 6.92 |  |  | 3 | SL 6 | 2018-06-05 15:45 | 66% | -40 | 3 | 2018-06-05 18:30 | 70% | 2018-06-05 16:30 | 8.2 | 9 | 111 | DD08 | 101077902 | 2018-06-05 16:30 |  | 4.35 | 190 | 3 | 2018-06-05 18:25 | 95 | 376 | 98
[12 empty] | 4 | SL 6 | 2018-06-05 16:25 | 66% | -40 | 4 | 2018-06-05 20:00 | 70% | 2018-06-05 17:30 | 7.2 | 9 | 111 | DD08 | 101077902 | 2018-06-05 17:30 |  | 4.92 | 190 | 4 | 2018-06-05 20:00 | 95 | 344 | 90
[12 empty] | 5 | SL 6 | 2018-06-05 17:10 | 66% | -40 | 5 | 2018-06-05 21:15 | 70% | 2018-06-05 18:30 | 8.2 | 9 | 111 | DD08 | 101077902 | 2018-06-05 18:30 |  | 4.82 | 200 | 5 | 2018-06-05 21:10 | 70 | 300 | 107
[12 empty] | 6 | SL 6 | 2018-06-05 17:50 | 66% | -50 | 6 | 2018-06-05 22:25 | 70% | 2018-06-05 19:30 | 8.2 | 9 | 111 | DD08 | 101077902 | 2018-06-05 19:30 |  | 4.68 | 190 | 6 | 2018-06-05 22:15 | 75 | 328 | 109
[12 empty] | 7 | SL 6 | 2018-06-05 18:30 | 66% | -50 | 7 | 2018-06-05 23:45 | 70% | 2018-06-05 20:30 | 8.2 | 9.5 | 111 | DD08 | 101077902 | 2018-06-05 20:30 |  | 4.23 | 190 | 7 | 2018-06-05 23:45 | 80 | 339 | 106
[12 empty] | 8 | SL 6 | 2018-06-05 19:10 | 66% | -50 | 8 | 2018-06-06 01:15 | 70% | 2018-06-05 21:30 | 8.2 | 9.5 | 111 | DD08 | 101077902 | 2018-06-05 21:30 |  |  |  | 8 | 2018-06-06 01:15 | 90 | 402 | 112
[12 empty] | 9 | SL 6 | 2018-06-05 19:50 | 66% | -50 | 9 | 2018-06-06 02:40 | 70% | 2018-06-05 22:30 | 8.2 | 9.5 | 111 | DD08 | 101077902 | 2018-06-05 22:30 |  | 4.75 | 180 | 9 | 2018-06-06 02:35 | 80 | 365 | 114
[12 empty] | 10 | SL 6 | 2018-06-05 20:30 | 66% | -50 | 10 | 2018-06-06 04:15 | 70% | 2018-06-05 23:30 | 8.2 | 9.5 | 112 | DD08 | 101077902 | 2018-06-05 23:30 |  | 4.57 | 180 | 10 | 2018-06-06 04:15 | 100 | 408 | 102
[12 empty] | 11 | SL 6 | 2018-06-05 21:20 | 66% | -50 | 11 | 2018-06-06 05:30 | 70% | 2018-06-06 00:30 | 8.2 | 9.5 | 112 | DD08 | 101077902 | 2018-06-06 00:30 |  | 4.52 | 180 | 11 | 2018-06-06 05:30 | 75 | 339 | 113
[12 empty] | 12 | SL 6 | 2018-06-05 21:50 | 66% | -50 | 12 | 2018-06-06 06:40 | 70% | 2018-06-06 01:30 | 8.2 | 9.5 | 111 | DD08 | 101077902 | 2018-06-06 01:30 |  | 3.77 | 180 | 12 | 2018-06-06 06:45 | 75 | 337 | 112
[12 empty] | 13 | SL 6 | 2018-06-05 22:30 | 66% | -50 | 13 | 2018-06-06 07:55 | 70% | 2018-06-06 02:30 | 8.2 | 9.5 | 112 | DD08 | 101077902 | 2018-06-06 02:30 |  | 3.89 | 180 | 13 | 2018-06-06 07:50 | 65 | 323 | 124
[12 empty] | 14 | SL 6 | 2018-06-05 23:10 | 66% | -50 | 14 | 2018-06-06 09:10 | 70% | 2018-06-06 03:30 | 8.2 | 9.5 | 111 | DD08 | 101077902 | 2018-06-06 03:30 |  | 5.08 | 180 | 14 | 2018-06-06 09:05 | 75 | 353 | 117
[12 empty] | 15 | SL 6 | 2018-06-05 23:45 | 66% | -50 | 15 | 2018-06-06 10:25 | 70% | 2018-06-06 04:30 | 8.2 | 9.5 | 113 | DD08 | 101077902 | 2018-06-06 04:30 |  | 3.72 | 180 | 15 | 2018-06-06 10:25 | 80 | 363 | 113
[12 empty] | 16 | SL 6 | 2018-06-06 00:25 | 66% | -50 | 16 | 2018-06-06 11:50 | 70% | 2018-06-06 05:30 | 8.2 | 9.5 | 112 | DD08 | 101077902 | 2018-06-06 05:30 |  | 3.89 | 180 | 16 | 2018-06-06 11:50 | 85 | 378 | 111
[12 empty] | 17 | SL 6 | 2018-06-06 01:05 | 66% | -50 | 17 | 2018-06-06 13:20 | 70% | 2018-06-06 06:30 | 8.2 | 9.5 | 112 | DD08 | 101077902 | 2018-06-06 06:30 |  | 3.7 | 200 | 17 | 2018-06-06 13:20 | 90 | 388 | 107
[12 empty] | 18 | SL 6 | 2018-06-06 01:45 | 66% | -50 |  |  |  | 2018-06-06 07:30 | 8 | 9.5 | 113 | DD08 | 101077902 | 2018-06-06 07:30 |  | 3.99 | 200
[12 empty] | 19 | SL 6 | 2018-06-06 02:25 | 66% | -50 |  |  |  | 2018-06-06 08:30 | 8 | 9.5 | 113 | DD08 | 101077902 | 2018-06-06 08:30 |  | 4.24 | 190
[12 empty] | 20 | SL 6 | 2018-06-06 03:00 | 66% | -50 |  |  |  | 2018-06-06 09:30 | 7.9 | 9.5 | 113 | DD08 | 101077902 | 2018-06-06 09:30 |  | 4.31 | 190
[12 empty] | 21 | SL 6 | 2018-06-06 03:40 | 66% | -50 |  |  |  | 2018-06-06 10:30 | 7.9 | 9.5 | 113 | DD08 | 101077902 | 2018-06-06 10:30 |  | 4.43 | 190
[12 empty] | 22 | SL 6 | 2018-06-06 04:20 | 66% | -50 |  |  |  | 2018-06-06 11:30 | 7.9 | 9.5 | 113 | DD08 | 101077902 | 2018-06-06 11:30 |  | 4.47 | 190
[12 empty] | 23 | SL 6 | 2018-06-06 05:05 | 66% | -50 |  |  |  | 2018-06-06 12:30 | 7.9 | 9.5 | 113 | DD08 | 101077902 | 2018-06-06 12:30 |  | 4.39 | 190
[12 empty] | 24 | SL 6 | 2018-06-06 05:45 | 66% | -50 |  |  |  | 2018-06-06 13:30 | 8 | 9 | 113 | DD08 | 101077902 | 2018-06-06 13:30 |  | 4.3 | 190
[12 empty] | 25 | SL 6 | 2018-06-06 06:20 | 66% | -50
[12 empty] | 26 | SL 6 | 2018-06-06 07:00 | 66% | -50
[12 empty] | 27 | SL 6 | 2018-06-06 07:40 | 66% | -50
[12 empty] | 28 | SL 6 | 2018-06-06 08:20 | 66% | -50
[12 empty] | 29 | SL 6 | 2018-06-06 09:00 | 66% | -50
[12 empty] | 30 | SL 6 | 2018-06-06 09:40 | 66% | -50
[12 empty] | 31 | SL 6 | 2018-06-06 10:20 | 66% | -50
[12 empty] | 32 | SL 6 | 2018-06-06 11:00 | 66% | -50
[12 empty] | 33 | SL 6 | 2018-06-06 11:35 | 66% | -50
[12 empty] | 34 | SL 6 | 2018-06-06 12:10 | 66% | -50
[12 empty] | 35 | SL 6 | 2018-06-06 12:40 | 66% | -50
[12 empty] | 36 | SL 6 | 2018-06-06 13:30 | 66% | -50
Production Order: 101097990
| Order details (single Production Order used as an example of data agregation) | [7 empty] | IN (1 test for each batch of ingredients) |  |  | PROCESSING DETAILS | [11 empty] | OUT: parameters during production (1 test /h) | [5 empty] | OUT: Semi-Finished Procution details
| LINE [DD] | Production Order | SAP batch number | MES Batch number | Material code | Recipe | Activation date | Closing date | Fat content [%] | Particles [um] | Humidity [g/100g] | Slurry batch number | Slurry Line | Start Time | Water [% of total batch] | Water correction [ l ] | Big Bag number | Big Bag filling time [end of filling at] | Sifter speed vs. Nominal [%] | Testing time | Steam pressure [Bar] | DD speed [rpm] | Out temp [C] | Line | PO | Testing time | Data registration time | Humidity [%] | Bulk density [g/l] | Big Bag number | Big Bag filling time [end of filling at] | Filling duration [min] | Big Bag weight [kg] | Efficiency [%]
30
| DD08 | 101097990 | 1903313601 | 20030590 | 10143190 | 10312361 | 2019-03-01 06:48 | 2019-03-01 21:24 | 6.74 | 0-200um: 33,75% 200-500um:15,67% >500: 50,86%0-200um: 33,75% 200-500um:15,67% >500: 50,86% | 11,2 g/100g | 1 | SL 6 | 2018-10-16 14:15 | 66% | -60 | 1 | 2018-10-16 14:30 | 80% | 2018-10-16 14:30 | 8.3 | 8.5 | 119 | DD08 | 101097990 | 2018-10-16 14:30 |  | 4,76 | 180 | 1 | 2018-10-16 14:30 | 80 | 358 | 112
[9 empty] | 6.68 |  |  | 2 | SL 6 | 2018-10-16 14:55 | 66% | -60 | 2 | 2018-10-16 15:50 | 80% | 2018-10-16 15:30 | 8.3 | 8 | 119 | DD08 | 101097990 | 2018-10-16 15:30 |  | 4,144 | 200 | 2 | 2018-10-16 15:50 | 80 | 392 | 123
[9 empty] | 6.92 |  |  | 3 | SL 6 | 2018-10-16 15:30 | 66% | -60 | 3 | 2018-10-16 17:15 | 80% | 2018-10-16 16:30 | 8.3 | 8 | 119 | DD08 | 101097990 | 2018-10-16 16:30 |  | 4,16 | 200 | 3 | 2018-10-16 17:15 | 85 | 345 | 101
[12 empty] | 4 | SL 6 | 2018-10-16 16:10 | 66% | -60 | 4 | 2018-10-16 18:40 | 80% | 2018-10-16 17:30 | 7.5 | 8 | 119 | DD08 | 101097990 | 2018-10-16 17:30 |  | 4,40 | 180 | 4 | 2018-10-16 18:40 | 85 | 367 | 108
[12 empty] | 5 | SL 6 | 2018-10-16 16:50 | 66% | -60 | 5 | 2018-10-16 20:00 | 70% | 2018-10-16 18:30 | 7.5 | 8 | 119 | DD08 | 101097990 | 2018-10-16 18:30 |  | 3,77 | 220 | 5 | 2018-10-16 20:00 | 80 | 327 | 103
[12 empty] | 6 | SL 6 | 2018-10-16 17.30 | 66% | -60 | 6 | 2018-10-16 21:20 | 70% | 2018-10-16 19:30 | 7.5 | 8 | 119 | DD08 | 101097990 | 2018-10-16 19:30 |  | 4,19 | 170 | 6 | 2018-10-16 21:20 | 80 | 332 | 104
[12 empty] | 7 | SL 6 | 2018-10-16 18:05 | 66% | -60 | 7 | 2018-10-16 22:55 | 70% | 2018-10-16 20:30 | 7.5 | 8 | 119 | DD08 | 101097990 | 2018-10-16 20:30 |  | 3,97 | 220 | 7 | 2018-10-16 22:55 | 90 | 389 | 109
[12 empty] | 8 | SL 6 | 2018-10-16 18:40 | 66% | -60 | 8 | 2018-10-16 00:05 | 70% | 2018-10-16 21:30 | 7.5 | 8 | 119 | DD08 | 101097990 | 2018-10-16 21:30 |  | 3,76 | 210 | 8 | 2018-10-16 00:05 | 80 | 345 | 107
[12 empty] | 9 | SL 6 | 2018-10-16 19:25 | 66% | -60 | 9 | 2018-10-16 01:25 | 70% | 2018-10-16 22:30 | 8.5 | 8.5 | 119 | DD08 | 101097990 | 2018-10-16 22:30 |  | 3,61 | 210 | 9 | 2018-10-16 01:25 | 75 | 344 | 114
[12 empty] | 10 | SL 6 | 2018-10-16 20:05 | 66% | -60 | 10 | 2018-10-16 02:50 | 70% | 2018-10-16 23:30 | 8.5 | 8.5 | 119 | DD08 | 101097990 | 2018-10-16 23:30 |  | 3,57 | 210 | 10 | 2018-10-16 02:50 | 75 | 370 | 123
[12 empty] | 11 | SL 6 | 2018-10-16 20:35 | 66% | -60 | 11 | 2018-10-16 03:30 | 70% | 2018-10-16 00:30 | 8.5 | 8.5 | 119 | DD08 | 101097990 | 2018-10-16 00:30 |  | 4,37 | 200 | 11 | 2018-10-16 03:30 | 40 | 168 | 105
[12 empty] | 12 | SL 6 | 2018-10-16 21:20 | 66% | -60 |  |  |  | 2018-10-16 01:30 | 8.5 | 8.5 | 119 | DD08 | 101097990 | 2018-10-16 01:30 |  | 4,44 | 200
[12 empty] | 13 | SL 6 | 2018-10-16 22:00 | 66% | -60 |  |  |  | 2018-10-16 02:30 | 8.5 | 8.5 | 119 | DD08 | 101097990 | 2018-10-16 02:30 |  | 4,63 | 190
[12 empty] | 14 | SL 6 | 2018-10-16 22:35 | 66% | -60 |  |  |  | 2018-10-16 03:30 | 8.5 | 8.5 | 119 | DD08 | 101097990 | 2018-10-16 03:30 |  | 4,70 | 180
[12 empty] | 15 | SL 6 | 2018-10-16 23:15 | 66% | -60
[12 empty] | 16 | SL 6 | 2018-10-16 | 66% | -60
[12 empty] | 17 | SL 6 | 2018-10-16 01:10 | 66% | -60
[12 empty] | 18 | SL 6 | 2018-10-16 01:50 | 66% | -60
Production Order: 101117430
| Order details (single Production Order used as an example of data agregation) | [7 empty] | IN (1 test for each batch of ingredients) |  |  | PROCESSING DETAILS | [11 empty] | OUT: parameters during production (1 test /h) | [5 empty] | OUT: Semi-Finished Procution details
| LINE [DD] | Production Order | SAP batch number | MES Batch number | Material code | Recipe | Activation date | Closing date | Fat content [%] | Particles [um] | Humidity [g/100g] | Slurry batch number | Slurry Line | Start Time | Water [% of total batch] | Water correction [ l ] | Big Bag number | Big Bag filling time [end of filling at] | Sifter speed vs. Nominal [%] | Testing time | Steam pressure [Bar] | DD speed [rpm] | Out temp [C] | Line | PO | Testing time | Data registration time | Humidity [%] | Bulk density [g/l] | Big Bag number | Big Bag filling time [end of filling at] | Filling duration [min] | Big Bag weight [kg] | Efficiency [%]
30
| DD08 | 101117430 | 1903313601 | 20030590 | 10143190 | 10312361 | 2019-03-01 06:48 | 2019-03-01 21:24 | 6.74 | 0-200um: 33,75% 200-500um:15,67% >500: 50,86%0-200um: 33,75% 200-500um:15,67% >500: 50,86% | 11,2 g/100g | 1 | SL 6 | 2019-03-01 06:00 | 66% | -20 | 1 | 2019-03-01 07:05 | 75% | 2019-03-01 06:30 | 5.9 | 8 | 110 | DD08 | 101117430 | 2019-03-01 06:30 | 2019-03-01 06:49 | 4,39 | 220 | 1 | 2019-03-01 07:05 | 95 | 400 | 105
[9 empty] | 6.68 |  |  | 2 | SL 6 | 2019-03-01 06:45 | 66% | -20 | 2 | 2019-03-01 08:30 | 75% | 2019-03-01 07:30 | 5.9 | 8 | 110 | DD08 | 101117430 | 2019-03-01 07:30 | 2019-03-01 07:46 | 4,07 | 220 | 2 | 2019-03-01 08:30 | 85 | 413 | 121
[9 empty] | 6.92 |  |  | 3 | SL 6 | 2019-03-01 07:25 | 66% | -20 | 3 | 2019-03-01 10:00 | 75% | 2019-03-01 08:30 | 6.1 | 8.5 | 110 | DD08 | 101117430 | 2019-03-01 08:30 | 2019-03-01 08:50 | 4,55 | 220 | 3 | 2019-03-01 10:00 | 90 | 426 | 118
[12 empty] | 4 | SL 6 | 2019-03-01 08:10 | 66% | -20 | 4 | 2019-03-01 11:30 | 75% | 2019-03-01 09:30 | 6.4 | 8.5 | 110 | DD08 | 101117430 | 2019-03-01 09:30 | 2019-03-01 09:47 | 4,58 | 220 | 4 | 2019-03-01 11:30 | 90 | 423 | 117
[12 empty] | 5 | SL 6 | 2019-03-01 08:50 | 66% | -20 | 5 | 2019-03-01 13:05 | 75% | 2019-03-01 10:30 | 6.4 | 8.5 | 111 | DD08 | 101117430 | 2019-03-01 10:30 | 2019-03-01 10:32 | 4,56 | 220 | 5 | 2019-03-01 13:05 | 95 | 378 | 99
[12 empty] | 6 | SL 6 | 2019-03-01 09:30 | 66% | -20 | 6 | 2019-03-01 14:25 | 75% | 2019-03-01 11:30 | 6.4 | 8.5 | 110 | DD08 | 101117430 | 2019-03-01 11:30 | 2019-03-01 11:44 | 4,3 | 210 | 6 | 2019-03-01 14:25 | 80 | 355 | 111
[12 empty] | 7 | SL 6 | 2019-03-01 10:15 | 66% | -20 | 7 | 2019-03-01 15:40 | 75% | 2019-03-01 12:30 | 6.4 | 8 | 112 | DD08 | 101117430 | 2019-03-01 12:30 | 2019-03-01 13:02 | 3,22 | 180 | 7 | 2019-03-01 15:40 | 75 | 353 | 118
[12 empty] | 8 | SL 6 | 2019-03-01 11:05 | 66% | -20 | 8 | 2019-03-01 17:00 | 75% | 2019-03-01 13:30 | 6.4 | 8 | 112 | DD08 | 101117430 | 2019-03-01 13:30 | 2019-03-01 13:35 | 3,36 | 200 | 8 | 2019-03-01 17:00 | 80 | 364 | 114
[12 empty] | 9 | SL 6 | 2019-03-01 11:55 | 66% | -10 | 9 | 2019-03-01 18:20 | 75% | 2019-03-01 14:30 | 6.2 | 8 | 112 | DD08 | 101117430 | 2019-03-01 14:30 | 2019-03-01 14:31 | 4,38 | 190 | 9 | 2019-03-01 18:20 | 80 | 362 | 113
[12 empty] | 10 | SL 6 | 2019-03-01 12:20 | 66% | -10 | 10 | 2019-03-01 19:25 | 75% | 2019-03-01 15:30 | 6.3 | 8.3 | 112 | DD08 | 101117430 | 2019-03-01 15:30 | 2019-03-01 15:36 | 4,98 | 190 | 10 | 2019-03-01 19:25 | 65 | 306 | 118
[12 empty] | 11 | SL 6 | 2019-03-01 12:55 | 66% | -25 | 11 | 2019-03-01 20:10 | 75% | 2019-03-01 16:30 | 6.5 | 8.3 | 112 | DD08 | 101117430 | 2019-03-01 16:30 | 2019-03-01 16:38 | 4,48 | 190 | 11 | 2019-03-01 20:10 | 45 | 217 | 120
[12 empty] | 12 | SL 6 | 2019-03-01 13:30 | 66% | -30 |  |  |  | 2019-03-01 17:30 | 6.5 | 8.3 | 111 | DD08 | 101117430 | 2019-03-01 17:30 | 2019-03-01 17:47 | 4,56 | 190
[12 empty] | 13 | SL 6 | 2019-03-01 14:25 | 66% | -30 |  |  |  | 2019-03-01 18:30 | 6.5 | 8.3 | 111 | DD08 | 101117430 | 2019-03-01 18:30 | 2019-03-01 18:31 | 4,69 | 190
[12 empty] | 14 | SL 6 | 2019-03-01 15:00 | 66% | -30 |  |  |  | 2019-03-01 19:30 | 6.5 | 8.3 | 111 | DD08 | 101117430 | 2019-03-01 19:30 | 2019-03-01 19:36 | 4,9 | 190
[12 empty] | 15 | SL 6 | 2019-03-01 15:30 | 66% | -30
[12 empty] | 16 | SL 6 | 2019-03-01 16:10 | 66% | -30
[12 empty] | 17 | SL 6 | 2019-03-01 16:40 | 66% | -30
[12 empty] | 18 | SL 6 | 2019-03-01 17:15 | 66% | -30
[12 empty] | 19 | SL 6 | 2019-03-01 18:00 | 66% | -30
[12 empty] | 20 | SL 6 | 2019-03-01 18:30 | 66% | -30
Production Order: 101087970
| Order details (single Production Order used as an example of data agregation) | [7 empty] | IN (1 test for each batch of ingredients) |  |  | PROCESSING DETAILS | [11 empty] | OUT: parameters during production (1 test /h) | [5 empty] | OUT: Semi-Finished Procution details
| LINE [DD] | Production Order | SAP batch number | MES Batch number | Material code | Recipe | Activation date | Closing date | Fat content [%] | Particles [um] | Humidity [g/100g] | Slurry batch number | Slurry Line | Start Time | Water [% of total batch] | Water correction [ l ] | Big Bag number | Big Bag filling time [end of filling at] | Sifter speed vs. Nominal [%] | Testing time | Steam pressure [Bar] | DD speed [rpm] | Out temp [C] | Line | PO | Testing time | Data registration time | Humidity [%] | Bulk density [g/l] | Big Bag number | Big Bag filling time [end of filling at] | Filling duration [min] | Big Bag weight [kg] | Efficiency [%]
30
| DD08 | 101087970 | 1903313601 | 20030590 | 10143190 | 10312361 | 2019-03-01 06:48 | 2019-03-01 21:24 | 6.74 | 0-200um: 33,75% 200-500um:15,67% >500: 50,86%0-200um: 33,75% 200-500um:15,67% >500: 50,86% | 11,2 g/100g | 1 | SL 6 | 2018-08-17 14:45 | 66% | -40 | 1 | 2018-08-17 17:10 | 70% | 2018-08-17 16:30 | 7.8 | 8 | 111 | DD08 | 101117430 | 2018-08-17 16:30 |  | 3,20 | 190 | 1 | 2018-08-17 17:10 | 70 | 196 | 70
[9 empty] | 6.68 |  |  | 2 | SL 6 | 2018-08-17 15:10 | 66% | -40 | 2 | 2018-08-17 18:55 | 70% | 2018-08-17 17:30 | 8 | 8 | 111 | DD08 | 101117430 | 2018-08-17 17:30 |  | 3,22 | 200 | 2 | 2018-08-17 18:55 | 85 | 364 | 107
[9 empty] | 6.92 |  |  | 3 | SL 6 | 2018-08-17 15:25 | 66% | -40 | 3 | 2018-08-17 20:25 | 70% | 2018-08-17 18:30 | 8.2 | 8.2 | 111 | DD08 | 101117430 | 2018-08-17 18:30 |  | 2,85 | 210 | 3 | 2018-08-17 20:25 | 110 | 380 | 86
[12 empty] | 4 | SL 6 | 2018-08-17 16:00 | 66% | -40 | 6 | 2018-08-17 21:35 | 70% | 2018-08-17 19:30 | 8.2 | 8.2 | 111 | DD08 | 101117430 | 2018-08-17 19:30 |  | 3,23 | 200 | 6 | 2018-08-17 21:35 | 70 | 286 | 102
[12 empty] | 5 | SL 6 | 2018-08-17 16:45 | 66% | -40 | 7 | 2018-08-17 22:50 | 70% | 2018-08-17 20:30 | 8.2 | 8.2 | 112 | DD08 | 101117430 | 2018-08-17 20:30 |  | 3,06 | 200 | 7 | 2018-08-17 22:50 | 75 | 320 | 106
[12 empty] | 6 | SL 6 | 2018-08-17 17:25 | 66% | -40 | 8 | 2018-08-18 00:10 | 70% | 2018-08-17 21:30 | 8.2 | 8.2 | 112 | DD08 | 101117430 | 2018-08-17 21:30 |  | 3,54 | 190 | 8 | 2018-08-17 00:10 | 80 | 330 | 103
[12 empty] | 7 | SL 6 | 2018-08-17 18:10 | 66% | -40 | 9 | 2018-08-18 01:20 | 70% | 2018-08-17 22:30 | 8.2 | 8.2 | 112 | DD08 | 101117430 | 2018-08-17 22:30 |  | 3,01 | 180 | 9 | 2018-08-17 01:20 | 70 | 316 | 113
[12 empty] | 8 | SL 6 | 2018-08-17 18:55 | 66% | -40 | 10 | 2018-08-18 02:30 | 70% | 2018-08-17 23:30 | 8.2 | 8.2 | 112 | DD08 | 101117430 | 2018-08-17 23:30 |  | 4,25 | 180 | 10 | 2018-08-17 02:30 | 70 | 306 | 109
[12 empty] | 9 | SL 6 | 2018-08-17 19:40 | 66% | -40 | 11 | 2018-08-18 03:35 | 70% | 2018-08-18 00:30 | 8.2 | 8.2 | 112 | DD08 | 101117430 | 2018-08-18 00:30 |  | 3,29 | 180 | 11 | 2018-08-17 03:35 | 65 | 330 | 126
[12 empty] | 10 | SL 6 | 2018-08-17 20:20 | 66% | -40 | 12 | 2018-08-18 04:50 | 70% | 2018-08-18 01:30 | 8.2 | 8.2 | 112 | DD08 | 101117430 | 2018-08-18 01:30 |  | 4,49 | 190 | 12 | 2018-08-17 04:50 | 75 | 328 | 109
[12 empty] | 11 | SL 6 | 2018-08-17 21:05 | 66% | -40 | 13 | 2018-08-18 06:15 | 70% | 2018-08-18 02:30 | 8.2 | 8.2 | 112 | DD08 | 101117430 | 2018-08-18 02:30 |  | 4,37 | 180
[12 empty] | 12 | SL 6 | 2018-08-17 21:45 | 66% | -40 | 14 | 2018-08-18 08:05 | 70% | 2018-08-18 03:30 | 8.2 | 8.2 | 112 | DD08 | 101117430 | 2018-08-18 03:30 |  | 3,95 | 180
[12 empty] | 13 | SL 6 | 2018-08-17 22:20 | 66% | -40 | 15 | 2018-08-18 11:30 | 70% | 2018-08-18 04:30 | 8.2 | 8.2 | 112 | DD08 | 101117430 | 2018-08-18 04:30 |  | 3,36 | 180
[12 empty] | 14 | SL 6 | 2018-08-17 23:40 | 66% | -40 | 16 | 2018-08-18 13:10 | 70% | 2018-08-18 05:30 | 8.2 | 8.2 | 112 | DD08 | 101117430 | 2018-08-18 05:30 |  | 3,72 | 180
[12 empty] | 15 | SL 6 | 2018-08-18 00:20 | 66% | -40 |  |  |  | 2018-08-18 06:30 | 8.2 | 8.2 | 112 | DD08 | 101117430 | 2018-08-18 06:30 |  | 4,93 | 180
[12 empty] | 16 | SL 6 | 2018-08-18 01:40 | 66% | -40 |  |  |  | 2018-08-18 07:30 | 8.2 | 8.2 | 112 | DD08 | 101117430 | 2018-08-18 07:30 |  | 4,62 | 180
[12 empty] | 17 | SL 6 | 2018-08-18 02:20 | 66% | -40 |  |  |  | 2018-08-18 08:30 |  |  |  | DD08 | 101117430 | 2018-08-18 08:30
[12 empty] | 18 | SL 6 | 2018-08-18 02:55 | 66% | -40 |  |  |  | 2018-08-18 09:30 | 8.3 | 8.3 | 112 | DD08 | 101117430 | 2018-08-18 09:30
[12 empty] | 19 | SL 6 | 2018-08-18 03:30 | 66% | -40 |  |  |  | 2018-08-18 10:30 | 8.3 | 8.3 | 112 | DD08 | 101117430 | 2018-08-18 10:30 |  | 3,51 | 180
[12 empty] | 20 | SL 6 | 2018-08-18 04:15 | 66% | -40 |  |  |  | 2018-08-18 11:30 | 8.3 | 8.3 | 112 | DD08 | 101117430 | 2018-08-18 11:30 |  | 5,94 | 180
[12 empty] | 21 | SL 6 | 2018-08-18 04:50 | 66% | -40 |  |  |  | 2018-08-18 12:30 | 8.3 | 8.3 | 112 | DD08 | 101117430 | 2018-08-18 12:30 |  | 3,60 | 200
[12 empty] | 22 | SL 6 | 2018-08-18 05:30 | 66% | -40 |  |  |  | 2018-08-18 13:30 | 8.3 | 8.3 | 112 | DD08 | 101117430 | 2018-08-18 13:30 |  | 3,49 | 180
[12 empty] | 23 | SL 6 | 2018-08-18 06:05 | 66% | -40
[12 empty] | 24 | SL 6 | 2018-08-18 06:45 | 66% | -40
[12 empty] | 25 | SL 6 | 2018-08-18 07:35 | 66% | -40
[12 empty] | 26 | SL 6 | 2018-08-18 09:50 | 66% | -40
[12 empty] | 27 | SL 6 | 2018-08-18 10:15 | 66% | -40
[12 empty] | 28 | SL 6 | 2018-08-18 11:10 | 66% | -40
[12 empty] | 29 | SL 6 | 2018-08-18 11:40 | 66% | -55
[12 empty] | 30 | SL 6 | 2018-08-18 12:15 | 66% | -60
[12 empty] | 31 | SL 6 | 2018-08-18 13:00 | 66% | -60
[12 empty] | 32 | SL 6 | 2018-08-18 13:40 | 66% | -60
Production Order: 101080876
| Order details (single Production Order used as an example of data agregation) | [7 empty] | IN (1 test for each batch of ingredients) |  |  | PROCESSING DETAILS | [11 empty] | OUT: parameters during production (1 test /h) | [5 empty] | OUT: Semi-Finished Procution details
| LINE [DD] | Production Order | SAP batch number | MES Batch number | Material code | Recipe | Activation date | Closing date | Fat content [%] | Particles [um] | Humidity [g/100g] | Slurry batch number | Slurry Line | Start Time | Water [% of total batch] | Water correction [ l ] | Big Bag number | Big Bag filling time [end of filling at] | Sifter speed vs. Nominal [%] | Testing time | Steam pressure [Bar] | DD speed [rpm] | Out temp [C] | Line | PO | Testing time | Data registration time | Humidity [%] | Bulk density [g/l] | Big Bag number | Big Bag filling time [end of filling at] | Filling duration [min] | Big Bag weight [kg] | Efficiency [%]
30
| DD08 | 101080876 | 1903313601 | 20030590 | 103123361 | 10312361 | 2019-03-01 06:48 | 2019-03-01 21:24 | 6.74 | 0-200um: 33,75% 200-500um:15,67% >500: 50,86%0-200um: 33,75% 200-500um:15,67% >500: 50,86% | 11,2 g/100g | 1 | SL 6 | 2018-06-26 14:45 | 66% | -60 | 1 | 2018-06-26 14:30 | 80% | 2018-06-26 14:30 | 8.2 | 8.8 | 120 | DD08 | 101080876 | 2018-06-26 14:30 |  | 5,06 | 200 | 1 | 2018-06-26 14:40 | 85 | 422 | 124
[9 empty] | 6.68 |  |  | 2 | SL 6 | 2018-06-26 15:50 | 66% | -60 | 2 | 2018-06-26 16:00 | 80% | 2018-06-26 15:30 | 8.2 | 8.8 | 120 | DD08 | 101080876 | 2018-06-26 15:30 |  | 4,98 | 200 | 2 | 2018-06-26 16:00 | 80 | 408 | 127
[9 empty] | 6.92 |  |  | 3 | SL 6 | 2018-06-26 15:30 | 66% | -60 | 3 | 2018-06-26 17:40 | 80% | 2018-06-26 16:30 | 8.2 | 8.8 | 120 | DD08 | 101080876 | 2018-06-26 16:30 |  | 4,97 | 200 | 3 | 2018-06-26 17:40 | 90 | 369 | 102
[12 empty] | 4 | SL 6 | 2018-06-26 16:05 | 66% | -60 | 4 | 2018-06-26 19:25 | 80% | 2018-06-26 17:30 | 8.2 | 8.8 | 120 | DD08 | 101080876 | 2018-06-26 17:30 |  | 3,18 | 200 | 4 | 2018-06-26 19:25 | 100 | 450 | 112
[12 empty] | 5 | SL 6 | 2018-06-26 16:55 | 66% | -60 | 5 | 2018-06-26 21:00 | 80% | 2018-06-26 18:30 | 8.2 | 8.8 | 120 | DD08 | 101080876 | 2018-06-26 18:30 |  | 3,31 | 200 | 5 | 2018-06-26 21:00 | 110 | 437 | 99
[12 empty] | 6 | SL 6 | 2018-06-26 17:30 | 66% | -60 | 6 | 2018-06-26 22:20 | 80% | 2018-06-26 19:30 | 8.2 | 8.8 | 120 | DD08 | 101080876 | 2018-06-26 19:30 |  | 4,62 | 190 | 6 | 2018-06-26 22:20 | 80 | 359 | 112
[12 empty] | 7 | SL 6 | 2018-06-26 18:05 | 66% | -60 | 7 | 2018-06-26 23:35 | 80% | 2018-06-26 20:30 | 8.2 | 8.8 | 120 | DD08 | 101080876 | 2018-06-26 20:30 |  | 4,78 | 200 | 7 | 2018-06-26 23:35 | 75 | 368 | 123
[12 empty] | 8 | SL 6 | 2018-06-26 18:50 | 66% |  | 8 | 2018-06-27 00:50 | 80% | 2018-06-26 21:30 | 8.2 | 8.8 | 120 | DD08 | 101080876 | 2018-06-26 21:30 |  | 4.73 | 200 | 8 | 2018-06-27 00:50 | 75 | 375 | 125
[12 empty] | 9 | SL 6 | 2018-06-26 19:25 | 66% | -60 | 9 | 2018-06-27 02:00 | 80% | 2018-06-26 22:30 | 8.2 | 9 | 120 | DD08 | 101080876 | 2018-06-26 22:30 |  | 4,18 | 200 | 9 | 2018-06-27 02:00 | 70 | 355 | 127
[12 empty] | 10 | SL 6 | 2018-06-26 19:50 | 66% | -60 | 10 | 2018-06-27 03:20 | 80% | 2018-06-26 23:30 | 8.2 | 9 | 120 | DD08 | 101080876 | 2018-06-26 23:30 |  | 4,54 | 200 | 10 | 2018-06-27 03:20 | 80 | 391 | 122
[12 empty] | 11 | SL 6 | 2018-06-26 20:30 | 66% | -60 | 11 | 2018-06-27 04:40 | 80% | 2018-06-27 00:30 | 8.2 | 9 | 120 | DD08 | 101080876 | 2018-06-27 00:30 |  | 4,54 | 200 | 11 | 2018-06-27 04:40 | 80 | 379 | 118
[12 empty] | 12 | SL 6 | 2018-06-26 21:15 | 66% | -60 | 12 | 2018-06-27 05:55 | 80% | 2018-06-27 01:30 | 8.2 | 9 | 120 | DD08 | 101080876 | 2018-06-27 01:30 |  | 4,61 | 200 | 12 | 2018-06-27 05:55 | 80 | 393 | 123
[12 empty] | 13 | SL 6 | 2018-06-26 21:55 | 66% | -60 | 13 | 2018-06-27 07:10 | 80% | 2018-06-27 02:30 | 8.2 | 9 | 120 | DD08 | 101080876 | 2018-06-27 02:30 |  | 4,29 | 200 | 13 | 2018-06-27 07:10 | 70 | 374 | 154
[12 empty] | 14 | SL 6 | 2018-06-26 22:35 | 66% | -60 | 14 | 2018-06-27 08:25 | 80% | 2018-06-27 03:30 | 8.2 | 9 | 120 | DD08 | 101080876 | 2018-06-27 03:30 |  | 4,48 | 200 | 14 | 2018-06-27 08:25 | 75 | 368 | 123
[12 empty] | 15 | SL 6 | 2018-06-26 23:10 | 66% | -60 | 15 | 2018-06-27 09:45 | 80% | 2018-06-27 04:30 | 8.2 | 9 | 120 | DD08 | 101080876 | 2018-06-27 04:30 |  | 4,42 | 200 | 15 | 2018-06-27 09:45 | 80 | 365 | 114
[12 empty] | 16 | SL 6 | 2018-06-26 23:45 | 66% | -60 | 16 | 2018-06-27 10:55 | 80% | 2018-06-27 05:30 | 8.2 | 9 | 120 | DD08 | 101080876 | 2018-06-27 05:30 |  | 4,40 | 200 | 16 | 2018-06-27 10:55 | 75 | 365 | 122
[12 empty] | 17 | SL 6 | 2018-06-27 00:25 | 66% | -60 | 17 | 2018-06-27 12:10 | 80% | 2018-06-27 06:30 | 8.2 | 9 | 120 | DD08 | 101080876 | 2018-06-27 06:30 |  | 4,01 | 200 | 17 | 2018-06-27 12:10 | 70 | 354 | 126
[12 empty] | 18 | SL 6 | 2018-06-27 01:00 | 66% | -60 | 18 | 2018-06-27 13:10 | 80% | 2018-06-27 07:30 | 8.2 | 9 | 120 | DD08 | 101080876 | 2018-06-27 07:30 |  | 4,12 | 200 | 18 | 2018-06-27 13:10 | 60 | 340 | 142
[12 empty] | 19 | SL 6 | 2018-06-27 01:35 | 66% | -60 |  |  |  | 2018-06-27 08:30 | 8.2 | 9 | 120 | DD08 | 101080876 | 2018-06-27 08:30 |  | 3,83 | 190
[12 empty] | 20 | SL 6 | 2018-06-27 02:15 | 66% | -60 |  |  |  | 2018-06-27 09:30 | 8.2 | 9 | 120 | DD08 | 101080876 | 2018-06-27 09:30 |  | 4,51 | 200
[12 empty] | 21 | SL 6 | 2018-06-27 02:50 | 66% | -60 |  |  |  | 2018-06-27 10:30 | 8.2 | 9 | 120 | DD08 | 101080876 | 2018-06-27 10:30 |  | 4,77 | 200
[12 empty] | 22 | SL 6 | 2018-06-27 03:25 | 66% | -60 |  |  |  | 2018-06-27 11:30 | 8.2 | 9 | 120 | DD08 | 101080876 | 2018-06-27 11:30 |  | 4,67 | 200
[12 empty] | 23 | SL 6 | 2018-09-21 04:05 | 66% | -60 |  |  |  | 2018-06-27 12:30 | 8.2 | 9 | 120 | DD08 | 101080876 | 2018-06-27 12:30 |  | 4,57 | 200
[12 empty] | 24 | SL 6 | 2018-06-27 04:40 | 66% | -60 |  |  |  | 2018-06-27 13:30 | 8.2 | 9 | 120 | DD08 | 101080876 | 2018-06-27 13:30 |  | 5,60 | 200
[12 empty] | 25 | SL 6 | 2018-06-27 05:20 | 66% | -60
[12 empty] | 26 | SL 6 | 2018-06-27 06:00 | 66% | -60
[12 empty] | 27 | SL 6 | 2018-06-27 06:35 | 66% | -60
[12 empty] | 28 | SL 6 | 2018-06-27 07:10 | 66% | -60
[12 empty] | 29 | SL 6 | 2018-06-27 07:50 | 66% | -60
[12 empty] | 30 | SL 6 | 2018-06-27 08:20 | 66% | -60
[12 empty] | 31 | SL 6 | 2018-06-27 09:00 | 66% | -60
[12 empty] | 32 | SL 6 | 2018-06-27 09:35 | 66% | -60
[12 empty] | 33 | SL 6 | 2018-06-27 10:10 | 66% | -60
[12 empty] | 34 | SL 6 | 2018-06-27 10:50 | 66% | -60
[12 empty] | 35 | SL 6 | 2018-06-27 11:30 | 66% | -60
[12 empty] | 36 | SL 6 | 2018-06-27 12:09 | 66% | -60
[12 empty] | 37 | SL 6 | 2018-06-27 12:40 | 66% | -60
[12 empty] | 38 | SL 6 | 2018-06-27 13:20 | 66% | -60
Production Order: 101088747
| Order details (single Production Order used as an example of data agregation) | [7 empty] | IN (1 test for each batch of ingredients) |  |  | PROCESSING DETAILS | [11 empty] | OUT: parameters during production (1 test /h) | [5 empty] | OUT: Semi-Finished Procution details
| LINE [DD] | Production Order | SAP batch number | MES Batch number | Material code | Recipe | Activation date | Closing date | Fat content [%] | Particles [um] | Humidity [g/100g] | Slurry batch number | Slurry Line | Start Time | Water [% of total batch] | Water correction [ l ] | Big Bag number | Big Bag filling time [end of filling at] | Sifter speed vs. Nominal [%] | Testing time | Steam pressure [Bar] | DD speed [rpm] | Out temp [C] | Line | PO | Testing time | Data registration time | Humidity [%] | Bulk density [g/l] | Big Bag number | Big Bag filling time [end of filling at] | Filling duration [min] | Big Bag weight [kg] | Efficiency [%]
30
| DD08 | 101088747 | 1903313601 | 20030590 | 10143190 | 10312361 | 2019-03-01 06:48 | 2019-03-01 21:24 | 6.74 | 0-200um: 33,75% 200-500um:15,67% >500: 50,86%0-200um: 33,75% 200-500um:15,67% >500: 50,86% | 11,2 g/100g | 1 | SL 6 | 2018-08-17 14:10 | 66% | -60 | 1 | 2018-08-17 14:10 | 90% | 2018-08-17 14:30 | 8.2 | 9 | 113 | DD08 | 101088747 | 2018-08-17 14:30 |  | 4,16 | 180 | 1 | 2018-08-17 14:10 | 60 | 326 | 137
[9 empty] | 6.68 |  |  | 2 | SL 6 | 2018-08-17 14:50 | 66% | -60 | 2 | 2018-08-17 15:25 | 90% | 2018-08-17 15:30 | 8.2 | 9 | 113 | DD08 | 101088747 | 2018-08-17 15:30 |  | 4,00 | 180 | 2 | 2018-08-17 15:25 | 75 | 339 | 113
[9 empty] | 6.92 |  |  | 3 | SL 6 | 2018-08-17 15:20 | 66% | -60 | 3 | 2018-08-17 16:20 | 100% | 2018-08-17 16:30 | 8.2 | 9 | 113 | DD08 | 101088747 | 2018-08-17 16:30 |  | 5,09 | 180 | 3 | 2018-08-17 16:20 | 55 | 318 | 145
[12 empty] | 4 | SL 6 | 2018-08-17 16:00 | 66% | -60 | 4 | 2018-08-17 17:35 | 100% | 2018-08-17 17:30 | 8.2 | 9 | 113 | DD08 | 101088747 | 2018-08-17 17:30 |  | 4,66 | 190 | 4 | 2018-08-17 17:35 | 75 | 378 | 126
[12 empty] | 5 | SL 6 | 2018-08-17 16:00 | 66% | -60 | 5 | 2018-08-17 18:55 | 100% | 2018-08-17 18:30 | 8.2 | 9 | 113 | DD08 | 101088747 | 2018-08-17 18:30 |  | 5,32 | 190 | 5 | 2018-08-17 18:55 | 80 | 380 | 119
[12 empty] | 6 | SL 6 | 2018-08-17 16:30 | 66% | -60 | 6 | 2018-08-17 20:00 | 100% | 2018-08-17 19:30 | 8.2 | 9 | 113 | DD08 | 101088747 | 2018-08-17 19:30 |  | 4,84 | 190 | 6 | 2018-08-17 20:00 | 65 | 342 | 132
[12 empty] | 7 | SL 6 | 2018-08-17 17:05 | 66% | -60 | 7 | 2018-08-17 21:15 | 100% | 2018-08-17 20:30 | 8.2 | 9 | 113 | DD08 | 101088747 | 2018-08-17 20:30 |  | 4,15 | 190 | 7 | 2018-08-17 21:15 | 75 | 372 | 124
[12 empty] | 8 | SL 6 | 2018-08-17 17:40 | 66% | -60 | 8 | 2018-08-17 22:20 | 100% | 2018-08-17 21:30 | 8.2 | 9 | 113 | DD08 | 101088747 | 2018-08-17 21:30 |  | 4,72 | 190 | 8 | 2018-08-17 22:25 | 70 | 363 | 123
[12 empty] | 9 | SL 6 | 2018-08-17 18:25 | 66% | -60 | 9 | 2018-08-17 23:50 | 100% | 2018-08-17 22:30 | 8.2 | 9 | 113 | DD08 | 101088747 | 2018-08-17 22:30 |  | 5,38 | 200 | 9 | 2018-08-18 | 95 | 365 | 95
[12 empty] | 10 | SL 6 | 2018-08-17 18:50 | 66% | -60 | 10 | 2018-08-18 01:10 | 100% | 2018-08-17 23:30 | 8.2 | 8.5 | 113 | DD08 | 101088747 | 2018-08-17 23:30 |  | 5,51 | 180 | 10 | 2018-08-18 01:10 | 70 | 314 | 112
[12 empty] | 11 | SL 6 | 2018-08-17 19:25 | 66% | -60 | 11 | 2018-08-18 02:10 | 100% | 2018-08-18 00:30 | 8.2 | 8.5 | 113 | DD08 | 101088747 | 2018-08-18 00:30 |  | 3,70 | 180 | 11 | 2018-08-18 02:10 | 60 | 309 | 128
[12 empty] | 12 | SL 6 | 2018-08-17 20:00 | 66% | -60 | 12 | 2018-08-18 03:20 | 100% | 2018-08-18 01:30 | 8.2 | 8.5 | 113 | DD08 | 101088747 | 2018-08-18 01:30 |  | 4,06 | 180 | 12 | 2018-08-18 03:25 | 75 | 353 | 117
[12 empty] | 13 | SL 6 | 2018-08-17 20:30 | 66% | -60 | 13 | 2018-08-18 04:25 | 100% | 2018-08-18 02:30 | 8.2 | 8.5 | 113 | DD08 | 101088747 | 2018-08-18 02:30 |  | 4,90 | 180 | 13 | 2018-08-18 04:25 | 60 | 305 | 127
[12 empty] | 14 | SL 6 | 2018-08-17 21:05 | 66% | -60 | 14 | 2018-08-18 05:30 | 100% | 2018-08-18 03:30 | 8.2 | 8.5 | 113 | DD08 | 101088747 | 2018-08-18 03:30 |  | 4,41 | 180 | 14 | 2018-08-18 06:45 | 75 | 317 | 105
[12 empty] | 15 | SL 6 | 2018-08-17 21:40 | 66% | -60 | 15 | 2018-08-18 06:45 | 170% | 2018-08-18 04:30 | 8.2 | 8.5 | 113 | DD08 | 101088747 | 2018-08-18 04:30 |  | 4,54 | 200 | 15 | 2018-08-18 08:00 | 75 | 383 | 127
[12 empty] | 16 | SL 6 | 2018-08-17 22:10 | 66% | -60 | 16 | 2018-08-18 08:00 | 100% | 2018-08-18 05:30 | 8.2 | 8.5 | 113 | DD08 | 101088747 | 2018-08-18 05:30 |  | 4,90 | 180 | 16 | 2018-08-18 09:00 | 60 | 245 | 101
[12 empty] | 17 | SL 6 | 2018-08-17 22:40 | 66% | -60 | 17 | 2018-08-18 08:55 | 100% | 2018-08-18 06:30 | 8.2 | 8.5 | 113 | DD08 | 101088747 | 2018-08-18 06:30 |  | 5,00 | 180 | 17 | 2018-08-18 10:45 | 100 | 318 | 79
[12 empty] | 18 | SL 6 | 2018-08-17 23:20 | 66% | -60 | 18 | 2018-08-18 10:45 | 170% | 2018-08-18 07:30 | 8.2 | 8.5 | 113 | DD08 | 101088747 | 2018-08-18 07:30 |  | 4,15 | 190 | 18 | 2018-08-18 12:05 | 80 | 300 | 93
[12 empty] | 19 | SL 6 | 2018-08-18 | 66% | -60 | 19 | 2018-08-18 12:05 | 100% | 2018-08-18 08:30 | 8.2 | 8.5 | 113 | DD08 | 101088747 | 2018-08-18 08:30 |  | 4,34 | 190 | 19 | 2018-08-18 12:55 | 50 | 229 | 114
[12 empty] | 20 | SL 6 | 2018-08-18 00:35 | 66% | -50 | 20 | 2018-08-18 12:45 | 100% | 2018-08-18 09:30 | 8.2 | 8.5 | 113 | DD08 | 101088747 | 2018-08-18 09:30 |  | 4,62 | 180
[12 empty] | 21 | SL 6 | 2018-08-18 01:10 | 66% | -50 |  |  |  | 2018-08-18 10:30 | 8.2 | 8.5 | 113 | DD08 | 101088747 | 2018-08-18 10:30 |  | 4,48 | 180
[12 empty] | 22 | SL 6 | 2018-08-18 01:45 | 66% | -50 |  |  |  | 2018-08-18 11:30 | 8.2 | 8.5 | 113 | DD08 | 101088747 | 2018-08-18 11:30 |  | 4,70 | 180
[12 empty] | 23 | SL 6 | 2018-08-18 02:20 | 66% | -50 |  |  |  | 2018-08-18 12:30 | 8.2 | 8.5 | 113 | DD08 | 101088747 | 2018-08-18 12:30 |  | 3,64 | 180
[12 empty] | 24 | SL 6 | 2018-08-18 03:00 | 66% | -50
[12 empty] | 25 | SL 6 | 2018-08-18 03:40 | 66% | -50
[12 empty] | 26 | SL 6 | 2018-08-18 04:15 | 66% | -50
[12 empty] | 27 | SL 6 | 2018-08-18 04:50 | 66% | -50
[12 empty] | 28 | SL 6 | 2018-08-18 05:30 | 66% | -50
[12 empty] | 29 | SL 6 | 2018-08-18 06:05 | 66% | -50
[12 empty] | 30 | SL 6 | 2018-08-18 06:40 | 66% | -50
[12 empty] | 31 | SL 6 | 2018-08-18 07:15 | 66% | -50
[12 empty] | 32 | SL 6 | 2018-08-18 07:50 | 66% | -50
[12 empty] | 33 | SL 6 | 2018-08-18 08:25 | 66% | -50
[12 empty] | 34 | SL 6 | 2018-08-18 09:10 | 66% | -50
[12 empty] | 35 | SL 6 | 2018-08-18 09:55 | 66% | -50
[12 empty] | 36 | SL 6 | 2018-08-18 10:30 | 66% | -50
[12 empty] | 37 | SL 6 | 2018-08-18 11:35 | 66% | -50
Production Order: 101089691
| Order details (single Production Order used as an example of data agregation) | [7 empty] | IN (1 test for each batch of ingredients) |  |  | PROCESSING DETAILS | [11 empty] | OUT: parameters during production (1 test /h) | [5 empty] | OUT: Semi-Finished Procution details
| LINE [DD] | Production Order | SAP batch number | MES Batch number | Material code | Recipe | Activation date | Closing date | Fat content [%] | Particles [um] | Humidity [g/100g] | Slurry batch number | Slurry Line | Start Time | Water [% of total batch] | Water correction [ l ] | Big Bag number | Big Bag filling time [end of filling at] | Sifter speed vs. Nominal [%] | Testing time | Steam pressure [Bar] | DD speed [rpm] | Out temp [C] | Line | PO | Testing time | Data registration time | Humidity [%] | Bulk density [g/l] | Big Bag number | Big Bag filling time [end of filling at] | Filling duration [min] | Big Bag weight [kg] | Efficiency [%]
30
| DD08 | 101089691 | 1903313601 | 20030590 | 10143190 | 10312361 | 2019-03-01 06:48 | 2019-03-01 21:24 | 6.74 | 0-200um: 33,75% 200-500um:15,67% >500: 50,86%0-200um: 33,75% 200-500um:15,67% >500: 50,86% | 11,2 g/100g | 1 | SL 6 | 2018-08-29 12:05 | 66% | -30 | 1 | 2018-08-29 15:30 | 80% | 2018-08-29 13:30 | 6.5 | 4.5 | 108 | DD08 | 101089691 | 2018-08-29 13:30 |  | 2,95 | 200 | 1 | 2018-08-29 15:20 | 115 | 363 | 79
[9 empty] | 6.68 |  |  | 2 | SL 6 | 2018-08-29 12:35 | 66% | -30 | 2 | 2018-08-29 16:50 | 80% | 2018-08-29 14:30 | 7 | 7 | 113 | DD08 | 101089691 | 2018-08-29 14:30 |  | 3,43 | 210 | 2 | 2018-08-29 16:50 | 80 | 345 | 108
[9 empty] | 6.92 |  |  | 3 | SL 6 | 2018-08-39 12:40 | 66% | -30 | 3 | 2018-08-29 18:00 | 80% | 2018-08-29 15:30 | 7 | 7 | 113 | DD08 | 101089691 | 2018-08-29 15:30 |  | 3,72 | 200 | 3 | 2018-08-29 18:00 | 70 | 330 | 118
[12 empty] | 4 | SL 6 | 2018-08-29 13:20 | 66% | -30 | 4 | 2018-08-29 19:20 | 80% | 2018-08-29 16:30 | 7 | 7 | 113 | DD08 | 101089691 | 2018-08-29 16:30 |  | 3,14 | 200 | 4 | 2018-08-29 19:20 | 80 | 365 | 114
[12 empty] | 5 | SL 6 | 2018-08-29 14:10 | 66% | -50 | 5 | 2018-08-29 20:55 | 80% | 2018-08-29 17:30 | 7.5 | 7 | 113 | DD08 | 101089691 | 2018-08-29 17:30 |  | 3,72 | 190 | 5 | 2018-08-29 20:55 | 75 | 400 | 133
[12 empty] | 6 | SL 6 | 2018-08-29 15:05 | 66% | -60 | 6 | 2018-08-29 22:05 | 90% | 2018-08-29 18:30 | 7.5 | 7 | 113 | DD08 | 101089691 | 2018-08-29 18:30 |  | 4,48 | 190 | 6 | 2018-08-29 22:05 | 70 | 307 | 110
[12 empty] | 7 | SL 6 | 2018-08-29 15:50 | 66% | -70 | 7 | 2018-08-29 23:25 | 100% | 2018-08-29 19:30 | 7.5 | 7 | 113 | DD08 | 101089691 | 2018-08-29 19:30 |  | 4,77 | 180 | 7 | 2018-08-29 23:25 | 80 | 325 | 102
[12 empty] | 8 | SL 6 | 2018-08-29 16:30 | 66% | -70 | 8 | 2018-08-30 00:40 | 100% | 2018-08-29 20:30 | 7.5 | 7 | 113 | DD08 | 101089691 | 2018-08-29 20:30 |  | 3,83 | 180 | 8 | 2018-08-30 00:40 | 75 | 323 | 108
[12 empty] | 9 | SL 6 | 2018-08-29 17:10 | 66% | -70 | 9 | 2018-08-30 02:00 | 100% | 2018-08-29 21:30 | 7.5 | 7 | 113 | DD08 | 101089691 | 2018-08-29 21:30 |  | 3,68 | 180 | 9 | 2018-08-30 02:00 | 80 | 334 | 104
[12 empty] | 10 | SL 6 | 2018-08-29 17:50 | 66% | -70 | 10 | 2018-08-30 03:25 | 100% | 2018-08-29 22:30 | 8 | 7.8 | 114 | DD08 | 101089691 | 2018-08-29 22:30 |  | 4,61 | 180 | 10 | 2018-08-30 03:25 | 85 | 334 | 98
[12 empty] | 11 | SL 6 | 2018-08-29 18:25 | 66% | -70 | 11 | 2018-08-30 04:50 | 100% | 2018-08-29 23:30 | 8 | 7.8 | 116 | DD08 | 101089691 | 2018-08-29 23:30 |  | 4,44 | 180 | 11 | 2018-08-30 04:50 | 85 | 334 | 98
[12 empty] | 12 | SL 6 | 2018-08-29 19:05 | 66% | -70 | 12 | 2018-08-30 06:10 | 100% | 2018-08-30 00:30 | 8 | 7.8 | 116 | DD08 | 101089691 | 2018-08-30 00:30 |  | 4,16 | 180 | 12 | 2018-08-30 06:10 | 80 | 300 | 94
[12 empty] | 13 | SL 6 | 2018-08-29 19:40 | 66% | -70 | 13 | 2018-08-30 07:15 | 100% | 2018-08-29 01:30 | 8 | 7.8 | 116 | DD08 | 101089691 | 2018-08-29 01:30 |  | 4,94 | 180 | 13 | 2018-08-30 07:15 | 65 | 270 | 104
[12 empty] | 14 | SL 6 | 2018-08-29 20:20 | 66% | -70 |  |  |  | 2018-08-29 02:30 | 8 | 7.8 | 116 | DD08 | 101089691 | 2018-08-29 02:30 |  | 5,32 | 170
[12 empty] | 15 | SL 6 | 2018-08-29 20:55 | 66% | -70 |  |  |  | 2018-08-29 03:30 | 8 | 7.8 | 116 | DD08 | 101089691 | 2018-08-29 03:30 |  | 5,21 | 170
[12 empty] | 16 | SL 6 | 2018-08-29 21:35 | 66% | -70 |  |  |  | 2018-08-29 04:30 | 8 | 7.8 | 116 | DD08 | 101089691 | 2018-08-29 04:30 |  | 4,24 | 170
[12 empty] | 17 | SL 6 | 2018-08-29 22:10 | 66% | -70 |  |  |  | 2018-08-29 05:30 | 8 | 7.8 | 116 | DD08 | 101089691 | 2018-08-29 05:30 |  | 4,59 | 175
[12 empty] | 18 | SL 6 | 2018-08-29 23:30 | 66% | -70 |  |  |  | 2018-08-29 06:30 | 8 | 7.8 | 116 | DD08 | 101089691 | 2018-08-29 06:30 |  | 4,76 | 170
[12 empty] | 19 | SL 6 | 2018-08-30 00:05 | 66% | -70
[12 empty] | 20 | SL 6 | 2018-08-30 00:45 | 66% | -70
[12 empty] | 21 | SL 6 | 2018-08-30 01:15 | 66% | -70
[12 empty] | 22 | SL 6 | 2018-08-30 02:00 | 66% | -70
[12 empty] | 23 | SL 6 | 2018-08-30 02:35 | 66% | -70
[12 empty] | 24 | SL 6 | 2018-08-30 03:10 | 66% | -70
[12 empty] | 25 | SL 6 | 2018-08-30 03:40 | 66% | -70
[12 empty] | 26 | SL 6 | 2018-08-30 04:20 | 66% | -70
[12 empty] | 27 | SL 6 | 2018-08-30 04:55 | 66% | -70
[12 empty] | 28 | SL 6 | 2018-08-30 05:35 | 66% | -70
Production Order: 101117285
| Order details (single Production Order used as an example of data agregation) | [7 empty] | IN (1 test for each batch of ingredients) |  |  | PROCESSING DETAILS | [11 empty] | OUT: parameters during production (1 test /h) | [5 empty] | OUT: Semi-Finished Procution details
| LINE [DD] | Production Order | SAP batch number | MES Batch number | Material code | Recipe | Activation date | Closing date | Fat content [%] | Particles [um] | Humidity [g/100g] | Slurry batch number | Slurry Line | Start Time | Water [% of total batch] | Water correction [ l ] | Big Bag number | Big Bag filling time [end of filling at] | Sifter speed vs. Nominal [%] | Testing time | Steam pressure [Bar] | DD speed [rpm] | Out temp [C] | Line | PO | Testing time | Data registration time | Humidity [%] | Bulk density [g/l] | Big Bag number | Big Bag filling time [end of filling at] | Filling duration [min] | Big Bag weight [kg] | Efficiency [%]
30
| DD08 | 101117285 | 1903313601 | 20030590 | 10143190 | 10312361 | 2019-03-01 06:48 | 2019-03-01 21:24 | 6.74 | 0-200um: 33,75% 200-500um:15,67% >500: 50,86%0-200um: 33,75% 200-500um:15,67% >500: 50,86% | 11,2 g/100g | 1 | SL 6 | 2019-02-18 06:35 | 66% | -30 | 1 | 2019-02-18 06:40 | 75% | 2019-02-18 06:30 | 5.9 | 8 | 110 | DD08 | 101117285 | 2019-02-18 06:30 |  | 3,74 | 210 | 1 | 2019-02-18 06:40 | 85 | 364 | 107
[9 empty] | 6.68 |  |  | 2 | SL 6 | 2019-02-18 07:15 | 66% | -30 | 2 | 2019-02-18 08:00 | 75% | 2019-02-18 07:30 | 5.9 | 8 | 110 | DD08 | 101117285 | 2019-02-18 07:30 |  | 4,32 | 210 | 2 | 2019-02-18 08:00 | 80 | 373 | 116
[9 empty] | 6.92 |  |  | 3 | SL 6 | 2019-02-18 07:55 | 66% | -30 | 3 | 2019-02-18 09:21 | 75% | 2019-02-18 08:30 | 5.9 | 8 | 110 | DD08 | 101117285 | 2019-02-18 08:30 |  | 4,73 | 200 | 3 | 2019-02-18 09:25 | 85 | 380 | 112
[12 empty] | 4 | SL 6 | 2019-02-18 08:35 | 66% | -30 | 4 | 2019-02-18 10:50 | 75% | 2019-02-18 09:30 | 5.9 | 8 | 110 | DD08 | 101117285 | 2019-02-18 09:30 |  | 4,58 | 200 | 4 | 2019-02-18 10:50 | 85 | 372 | 109
[12 empty] | 5 | SL 6 | 2019-02-18 09:25 | 66% | -30 | 5 | 2019-02-18 12:10 | 75% | 2019-02-18 10:30 | 6 | 8 | 110 | DD08 | 101117285 | 2019-02-18 10:30 |  | 4,25 | 200 | 5 | 2019-02-18 12:10 | 80 | 389 | 121
[12 empty] | 6 | SL 6 | 2019-02-18 10:05 | 66% | -30 | 6 | 2019-02-18 13:25 | 75% | 2019-02-18 11:30 | 6 | 8 | 111 | DD08 | 101117285 | 2019-02-18 11:30 |  | 4,09 | 200 | 6 | 2019-02-18 13:35 | 85 | 374 | 110
[12 empty] | 7 | SL 6 | 2019-02-18 10:45 | 66% | -30 | 7 | 2019-02-18 14:55 | 75% | 2019-02-18 12:30 | 6 | 8 | 111 | DD08 | 101117285 | 2019-02-18 12:30 |  | 3,79 | 210 | 7 | 2019-02-18 14:55 | 80 | 359 | 112
[12 empty] | 8 | SL 6 | 2019-02-18 11:25 | 66% | -30 | 8 | 2019-02-18 16:25 | 75% | 2019-02-18 13:30 | 6 | 8 | 111 | DD08 | 101117285 | 2019-02-18 13:30 |  | 3,81 | 210 | 8 | 2019-02-18 16:25 | 90 | 373 | 104
[12 empty] | 9 | SL 6 | 2019-02-18 11:55 | 66% | -30 | 9 | 2019-02-18 17:40 | 75% | 2019-02-18 14:30 | 5.8 | 8 | 111 | DD08 | 101117285 | 2019-02-18 14:30 |  | 3,92 | 210 | 9 | 2019-02-18 17:40 | 75 | 362 | 120
[12 empty] | 10 | SL 6 | 2019-02-18 12:40 | 66% | -30 | 10 | 2019-02-18 19:10 | 75% | 2019-02-18 15:30 | 5.8 | 8 | 111 | DD08 | 101117285 | 2019-02-18 15:30 |  | 4,16 | 210 | 10 | 2019-02-18 19:10 | 90 | 389 | 108
[12 empty] | 11 | SL 6 | 2019-02-18 13:20 | 66% | -30 | 11 | 2019-02-18 20:40 | 75% | 2019-02-18 16:30 | 5.8 | 8 | 111 | DD08 | 101117285 | 2019-02-18 16:30 |  | 4,34 | 210 | 11 | 2019-02-18 20:45 | 95 | 403 | 106
[12 empty] | 12 | SL 6 | 2019-02-18 14:00 | 66% | -30 | 12 | 2019-02-18 22:10 | 75% | 2019-02-18 17:30 | 5.8 | 8 | 111 | DD08 | 101117285 | 2019-02-18 17:30 |  | 4,25 | 220 | 12 | 2019-02-18 22:10 | 85 | 382 | 112
[12 empty] | 13 | SL 6 | 2019-02-18 14:40 | 66% | -30 | 13 | 2019-02-19 00:05 | 75% | 2019-02-18 18:30 | 5.9 | 8 | 111 | DD08 | 101117285 | 2019-02-18 18:30 |  | 4,00 | 200 | 13 | 2019-02-19 00:05 | 115 | 420 | 91
[12 empty] | 14 | SL 6 | 2019-02-18 15:15 | 66% | -30 | 14 | 2019-02-19 01:20 | 75% | 2019-02-18 19:30 | 5.9 | 8 | 112 | DD08 | 101117285 | 2019-02-18 19:30 |  | 4,40 | 220 | 14 | 2019-02-19 01:20 | 75 | 363 | 121
[12 empty] | 15 | SL 6 | 2019-02-18 16:00 | 66% | -30 | 15 | 2019-02-19 02:50 | 75% | 2019-02-18 20:30 | 5.9 | 8 | 112 | DD08 | 101117285 | 2019-02-18 20:30 |  | 4,67 | 200 | 15 | 2019-02-19 02:50 | 90 | 382 | 106
[12 empty] | 16 | SL 6 | 2019-02-18 16:40 | 66% | -30 | 16 | 2019-02-19 04:10 | 75% | 2019-02-18 21:30 | 5.9 | 8 | 111 | DD08 | 101117285 | 2019-02-18 21:30 |  | 4,21 | 200 | 16 | 2019-02-19 04:10 | 80 | 365 | 124
[12 empty] | 17 | SL 6 | 2019-02-18 17:30 | 66% | -30 | 17 | 2019-02-19 05:30 | 75% | 2019-02-18 22:30 | 5.9 | 8 | 111 | DD08 | 101117285 | 2019-02-18 22:30 |  | 3,82 | 220 | 17 | 2019-02-19 05:30 | 80 | 309 | 96
[12 empty] | 18 | SL 6 | 2019-02-18 18:05 | 66% | -30 |  |  |  | 2019-02-18 23:30 | 5.9 | 8 | 111 | DD08 | 101117285 | 2019-02-18 23:30 |  | 4,02 | 210
[12 empty] | 19 | SL 6 | 2019-02-18 18:45 | 66% | -20 |  |  |  | 2019-02-19 00:30 | 5.9 | 8 | 111 | DD08 | 101117285 | 2019-02-19 00:30 |  | 3,09 | 200
[12 empty] | 20 | SL 6 | 2019-02-18 19:25 | 66% | -20 |  |  |  | 2019-02-19 01:30 | 5.9 | 8 | 111 | DD08 | 101117285 | 2019-02-19 01:30 |  | 3,09 | 210
[12 empty] | 21 | SL 6 | 2019-02-18 20:00 | 66% | -20 |  |  |  | 2019-02-19 02:30 | 5.9 | 8 | 111 | DD08 | 101117285 | 2019-02-19 02:30 |  | 3,40 | 210
[12 empty] | 22 | SL 6 | 2019-02-18 20:50 | 66% | -20 |  |  |  | 2019-02-19 03:30 | 5.9 | 8 | 111 | DD08 | 101117285 | 2019-02-19 03:30 |  | 3,63 | 210
[12 empty] | 23 | SL 6 | 2019-02-18 22:15 | 66% | -20 |  |  |  | 2019-02-19 04:30 | 5.9 | 8 | 111 | DD08 | 101117285 | 2019-02-19 04:30 |  | 3,76 | 200
[12 empty] | 24 | SL 6 | 2019-02-18 22:25 | 66% | -20 |  |  |  | 2019-02-19 05:30 | 5.9 | 8 | 111 | DD08 | 101117285 | 2019-02-19 05:30 |  | 3,55 | 200
[12 empty] | 25 | SL 6 | 2019-02-18 22:50 | 66% | -20
[12 empty] | 26 | SL 6 | 2019-02-18 23:35 | 66% | -20
[12 empty] | 27 | SL 6 | 2019-02-19 00:20 | 66% | -20
[12 empty] | 28 | SL 6 | 2019-02-19 01:00 | 66% | -20
[12 empty] | 29 | SL 6 | 2019-02-19 01:45 | 66% | -20
[12 empty] | 30 | SL 6 | 2019-02-19 02:30 | 66% | -20
[12 empty] | 31 | SL 6 | 2019-02-19 03:10 | 66% | -20
[12 empty] | 32 | SL 6 | 2019-02-19 03:55 | 66% | -20
[12 empty] | 33 | SL 6 | 2019-02-19 04:35 | 66% | -20
[12 empty] | 34 | SL 6 | 2019-02-19 05:20 | 66% | -20
Production Order: 101077345
| Order details (single Production Order used as an example of data agregation) | [7 empty] | IN (1 test for each batch of ingredients) |  |  | PROCESSING DETAILS | [11 empty] | OUT: parameters during production (1 test /h) | [5 empty] | OUT: Semi-Finished Procution details
| LINE [DD] | Production Order | SAP batch number | MES Batch number | Material code | Recipe | Activation date | Closing date | Fat content [%] | Particles [um] | Humidity [g/100g] | Slurry batch number | Slurry Line | Start Time | Water [% of total batch] | Water correction [ l ] | Big Bag number | Big Bag filling time [end of filling at] | Sifter speed vs. Nominal [%] | Testing time | Steam pressure [Bar] | DD speed [rpm] | Out temp [C] | Line | PO | Testing time | Data registration time | Humidity [%] | Bulk density [g/l] | Big Bag number | Big Bag filling time [end of filling at] | Filling duration [min] | Big Bag weight [kg] | Efficiency [%]
30
| DD08 | 101081216 | 1903313601 | 20030590 | 10143190 | 10312361 | 2019-03-01 06:48 | 2019-03-01 21:24 | 6.74 | 0-200um: 33,75% 200-500um:15,67% >500: 50,86% | 11,2 g/100g | 1 | SL 6 | 2018-06-27 14:05 | 66% | -60 | 1 | 2018-06-27 14:45 | 80% | 2018-06-27 14:30 | 8.2 | 9 | 120 | DD08 | 101081216 | 2018-06-27 14:30 | 2019-03-01 06:49 | 5,03 | 200 | 1 | 2018-06-27 14:45 | 95 | 412 | 108
[9 empty] | 6.68 |  |  | 2 | SL 6 | 2018-06-27 14:30 | 66% | -60 | 2 | 2018-06-27 15:55 | 80% | 2018-06-27 15:30 | 8.2 | 9 | 120 | DD08 | 101081216 | 2018-06-27 15:30 | 2019-03-01 07:46 | 4,89 | 200 | 2 | 2018-06-27 15:50 | 75 | 397 | 132
[9 empty] | 6.92 |  |  | 3 | SL 6 | 2018-06-27 15:05 | 66% | -60 | 3 | 2018-06-27 17:10 | 80% | 2018-06-27 16:30 | 8.2 | 9 | 120 | DD08 | 101081216 | 2018-06-27 16:30 | 2019-03-01 08:50 | 4,92 | 200 | 3 | 2018-06-27 17:10 | 80 | 383 | 119
[12 empty] | 4 | SL 6 | 2018-06-27 15:40 | 66% | -60 | 4 | 2018-06-27 18:30 | 80% | 2018-06-27 17:30 | 8.2 | 9 | 120 | DD08 | 101081216 | 2018-06-27 17:30 | 2019-03-01 09:47 | 4,88 | 200 | 4 | 2018-06-27 18:30 | 80 | 366 | 114
[12 empty] | 5 | SL 6 | 2018-06-27 16:20 | 66% | -60 | 5 | 2018-06-27 19:45 | 80% | 2018-06-27 18:30 | 8.2 | 9 | 120 | DD08 | 101081216 | 2018-06-27 18:30 | 2019-03-01 10:32 | 2,99 | 200 | 5 | 2018-06-27 19:40 | 70 | 360 | 188
[12 empty] | 6 | SL 6 | 2018-06-27 16:50 | 66% | -60 | 6 | 2018-06-27 21:00 | 80% | 2018-06-27 19:30 | 8.2 | 9 | 120 | DD08 | 101081216 | 2018-06-27 19:30 | 2019-03-01 11:44 | 3,28 | 200 | 6 | 2018-06-27 21:00 | 80 | 371 | 115
[12 empty] | 7 | SL 6 | 2018-06-27 17:35 | 66% | -60 | 7 | 2018-06-28 06:30 | 80% | 2018-06-27 20:30 | 8.2 | 9 | 120 | DD08 | 101081216 | 2018-06-27 20:30 | 2019-03-01 13:02 | 3,48 | 200 | 7 | 2018-06-28 00:35 | 85 | 365 | 167
[12 empty] | 8 | SL 6 | 2018-06-27 18:10 | 66% | -60 | 8 | 2018-06-28 07:40 | 80% | 2018-06-27 23:30 | 8.2 | 7 | 116 | DD08 | 101081216 | 2019-06-27 23:30 | 2019-03-01 13:35 | 4,3 | 200 | 8 | 2018-06-28 01:50 | 75 | 382 | 127
[12 empty] | 9 | SL 6 | 2018-06-27 16:45 | 66% | -60 | 9 | 2018-06-28 08:50 | 80% | 2018-06-28 00:30 | 8.2 | 7 | 116 | DD08 | 101081216 | 2018-06-28 00:30 | 2019-03-01 14:31 | 3,07 | 200 | 9 | 2018-06-28 03:10 | 80 | 370 | 116
[12 empty] | 10 | SL 6 | 2018-06-27 19:25 | 66% | -60 | 10 | 2018-06-28 10:05 | 80% | 2018-06-28 01:30 | 8.2 | 7 | 116 | DD08 | 101081216 | 2017-06-28 01:30 | 2019-03-01 15:36 | 4,24 | 200 | 10 | 2018-06-28 04:10 | 60 | 326 | 136
[12 empty] | 11 | SL 6 | 2018-06-27 22:15 | 66% | -60 | 11 | 2018-06-28 11:20 | 80% | 2018-06-28 02:30 | 8.2 | 7 | 116 | DD08 | 101081216 | 2016-06-28 02:30 | 2019-03-01 16:38 | 4,44 | 200 | 11 | 2018-06-28 05:20 | 70 | 334 | 119
[12 empty] | 12 | SL 6 | 2018-06-27 22:30 | 66% | -60 | 12 | 2018-06-28 12:45 | 80% | 2018-06-28 03:30 | 8.2 | 7 | 116 | DD08 | 101081216 | 2015-06-29 03:30 | 2019-03-01 13:02 | 4,25 | 200 | 12 | 2018-06-28 06:30 | 70 | 347 | 124
[12 empty] | 13 | SL 6 | 2018-06-27 23:15 | 66% | -60 | 13 | 2018-06-28 14:30 | 80% | 2018-06-28 04:30 | 8.2 | 7 | 116 | DD08 | 101081216 | 2014-06-29 04:30 | 2019-03-01 13:02 | 4,72 | 200 | 13 | 2018-06-28 07:40 | 70 | 343 | 123
[12 empty] | 14 | SL 6 | 2018-06-28 00:05 | 66% | -60 | 14 | 2018-06-28 15:10 | 80% | 2018-06-28 05:30 | 8.2 | 7 | 116 | DD08 | 101081216 | 2013-06-29 05:30 | 2019-03-01 13:02 | 4,7 | 200 | 14 | 2018-06-28 08:50 | 70 | 355 | 127
[12 empty] | 15 | SL 6 | 2018-06-28 00:40 | 66% | -60 | 15 | 2018-06-29 16:30 | 80% | 2018-06-28 06:30 | 8.2 | 9 | 117 | DD08 | 101081216 | 2012-06-29 06:30 | 2019-03-01 13:02 | 4,16 | 190 | 15 | 2018-06-28 10:00 | 70 | 339 | 121
[12 empty] | 16 | SL 6 | 2018-06-28 01:20 | 66% | -60 | 16 | 2018-06-29 18:05 | 80% | 2018-06-28 07:30 | 8.2 | 9 | 117 | DD08 | 101081216 | 2011-06-30 07:30 | 2019-03-01 13:02 | 4,2 | 190 | 16 | 2018-06-28 11:20 | 80 | 400 | 125
[12 empty] | 17 | SL 6 | 2018-06-28 01:55 | 66% | -60 |  |  |  | 2018-06-28 08:30 | 8.2 | 9 | 117 | DD08 | 101081216 | 2010-06-30 08:30 | 2019-03-01 13:02 | 4,34 | 190 | 17 | 2018-06-28 12:40 | 80 | 417 | 130
[12 empty] | 18 | SL 6 | 2018-06-28 02:35 | 66% | -60 |  |  |  | 2018-06-28 09:30 | 8.2 | 9 | 117 | DD08 | 101081216 | 2009-06-30 09:30 | 2019-03-01 13:02 | 3,92 | 190 | 18 | 2018-06-28 14:25 | 95 | 374 | 98
[12 empty] | 19 | SL 6 | 2018-06-28 03:15 | 66% | -60 |  |  |  | 2018-06-28 10:30 | 8.2 | 9 | 117 | DD08 | 101081216 | 2008-06-30 10:30 | 2019-03-01 13:02 | 4,19 | 190 | 19 | 2018-06-28 15:10 | 75 | 366 | 122
[12 empty] | 20 | SL 6 | 2018-06-28 03:45 | 66% | -60 |  |  |  | 2018-06-28 11:30 | 8.2 | 9 | 117 | DD08 | 101081216 | 2019-06-27 11:30 | 2019-03-01 13:02 | 4,12 | 200 | 20 | 2018-06-28 16:35 | 85 | 393 | 115
[12 empty] | 21 | SL 6 | 2018-06-28 04:25 | 66% | -60 |  |  |  | 2018-06-28 12:30 | 8.2 | 9 | 117 | DD08 | 101081216 | 2030-06-23 12:30 | 2019-03-01 13:02 | 4,12 | 200 | 21 | 2018-06-28 18:00 | 85 | 420 | 123
[12 empty] | 22 | SL 6 | 2018-06-28 05:05 | 66% | -60 |  |  |  | 2018-06-28 13:30 | 8.2 | 9 | 117 | DD08 | 101081216 | 2041-06-19 13:30 | 2019-03-01 13:02 | 4,11 | 200
[12 empty] | 23 | SL 6 | 2018-06-28 05:40 | 66% | -60 |  |  |  | 2018-06-28 14:30 | 8.2 | 9 | 117 | DD08 | 101081216 | 2052-06-15 14:30 | 2019-03-01 13:02 | 4,37 | 200
[12 empty] | 24 | SL 6 | 2018-06-28 06:15 | 66% | -60 |  |  |  | 2018-06-28 15:30 | 8.2 | 9 | 117 | DD08 | 101081216 | 2063-06-12 15:30 | 2019-03-01 13:02 | 4,62 | 200
[12 empty] | 25 | SL 6 | 2018-06-28 06:50 | 66% | -60 |  |  |  | 2018-06-28 16:30 | 8.2 | 9 | 117 | DD08 | 101081216 | 2074-06-08 16:30 | 2019-03-01 13:02 | 4,21 | 200
[12 empty] | 26 | SL 6 | 2018-06-28 07:30 | 66% | -60 |  |  |  | 2018-06-28 17:30 | 8.2 | 9 | 117 | DD08 | 101081216 | 2085-06-04 17:30 | 2019-03-01 13:02 | 4,36 | 200
[12 empty] | 27 | SL 6 | 2018-06-28 08:05 | 66% | -60
Production Order: 101107254
| Order details (single Production Order used as an example of data agregation) | [7 empty] | IN (1 test for each batch of ingredients) |  |  | PROCESSING DETAILS | [11 empty] | OUT: parameters during production (1 test /h) | [5 empty] | OUT: Semi-Finished Procution details
| LINE [DD] | Production Order | SAP batch number | MES Batch number | Material code | Recipe | Activation date | Closing date | Fat content [%] | Particles [um] | Humidity [g/100g] | Slurry batch number | Slurry Line | Start Time | Water [% of total batch] | Water correction [ l ] | Big Bag number | Big Bag filling time [end of filling at] | Sifter speed vs. Nominal [%] | Testing time | Steam pressure [Bar] | DD speed [rpm] | Out temp [C] | Line | PO | Testing time | Data registration time | Humidity [%] | Bulk density [g/l] | Big Bag number | Big Bag filling time [end of filling at] | Filling duration [min] | Big Bag weight [kg] | Efficiency [%]
30
| DD08 | 101107254 | 1903313601 | 20030590 | 10143190 | 10312361 | 2019-03-01 06:48 | 2019-03-01 21:24 | 6.74 | 0-200um: 33,75% 200-500um:15,67% >500: 50,86%0-200um: 33,75% 200-500um:15,67% >500: 50,86% | 11,2 g/100g | 1 | SL 6 | 2018-12-18 14:15 | 66% | -40 | 1 | 2018-12-18 14:05 | 80% | 2018-12-18 14:30 | 6.3 | 7 | 120 | DD08 | 101107254 | 2018-12-18 14:30 |  | 3.83 | 190 | 1 | 2018-12-18 14:05 | 100 | 415 | 104
[9 empty] | 6.68 |  |  | 2 | SL 6 | 2018-12-18 15:05 | 66% | -40 | 2 | 2018-12-18 15:40 | 80% | 2018-12-18 15:30 | 6.3 | 7 | 120 | DD08 | 101107254 | 2018-12-18 15:30 |  | 3.5 | 200 | 2 | 2018-12-18 15:40 | 95 | 369 | 97
[9 empty] | 6.92 |  |  | 3 | SL 6 | 2018-12-18 15:45 | 66% | -40 | 3 | 2018-12-18 17:10 | 80% | 2018-12-18 16:30 | 6.3 | 7 | 120 | DD08 | 101107254 | 2018-12-18 16:30 |  | 4.24 | 190 | 3 | 2018-12-18 17:20 | 90 | 358 | 100
[12 empty] | 4 | SL 6 | 2018-12-18 16:35 | 66% | -40 | 4 | 2018-12-18 18:50 | 80% | 2018-12-18 17:30 | 6.3 | 7 | 120 | DD08 | 101107254 | 2018-12-18 17:30 |  | 3.34 | 190 | 4 | 2018-12-18 18:50 | 90 | 395 | 110
[12 empty] | 5 | SL 6 | 2018-12-18 17:20 | 66% | -40 | 5 | 2018-12-18 20:30 | 80% | 2018-12-18 18:30 | 6.3 | 7 | 120 | DD08 | 101107254 | 2018-12-18 18:30 |  | 3.42 | 190 | 5 | 2018-12-18 20:30 | 100 | 393 | 98
[12 empty] | 6 | SL 6 | 2018-12-18 18:05 | 66% | -40 | 6 | 2018-12-18 22:10 | 80% | 2018-12-18 19:30 | 6.3 | 7 | 120 | DD08 | 101107254 | 2018-12-18 19:30 |  | 4.07 | 190 | 6 | 2018-12-18 22:10 | 100 | 371 | 93
[12 empty] | 7 | SL 6 | 2018-12-18 18:50 | 66% | -40 | 7 | 2018-12-18 23:40 | 80% | 2018-12-18 20:30 | 6.3 | 7 | 120 | DD08 | 101107254 | 2018-12-18 20:30 |  | 3.8 | 190 | 7 | 2018-12-18 23:40 | 90 | 377 | 104
[12 empty] | 8 | SL 6 | 2018-12-18 19:35 | 66% | -40 | 8 | 2018-12-19 01:15 | 80% | 2018-12-18 21:30 | 6.3 | 7 | 120 | DD08 | 101107254 | 2018-12-18 21:30 |  | 3.83 | 190 | 8 | 2018-12-19 01:15 | 95 | 376 | 99
[12 empty] | 9 | SL 6 | 2018-12-18 20:20 | 66% | -40 | 9 | 2018-12-19 02:40 | 80% | 2018-12-18 22:30 | 6.3 | 7 | 120 | DD08 | 101107254 | 2018-12-18 22:30 |  | 3.4 | 210 | 9 | 2018-12-19 02:40 | 85 | 336 | 99
[12 empty] | 10 | SL 6 | 2018-12-18 21:10 | 66% | -40 | 10 | 2018-12-19 04:00 | 80% | 2018-12-18 23:30 | 6.3 | 7 | 120 | DD08 | 101107254 | 2018-12-18 23:30 |  | 3.74 | 200 | 10 | 2018-12-19 04:00 | 80 | 334 | 104
[12 empty] | 11 | SL 6 | 2018-12-18 21:35 | 66% | -40 | 11 | 2018-12-19 05:30 | 80% | 2018-12-19 00:30 | 6.3 | 7 | 120 | DD08 | 101107254 | 2018-12-19 00:30 |  | 3.55 | 200 | 11 | 2018-12-19 05:30 | 90 | 352 | 98
[12 empty] | 12 | SL 6 | 2018-12-18 22:30 | 66% | -40 | 12 | 2018-12-19 07:00 | 80% | 2018-12-19 01:30 | 6.3 | 7 | 120 | DD08 | 101107254 | 2018-12-19 01:30 |  | 3.4 | 200 | 12 | 2018-12-19 07:00 | 90 | 353 | 98
[12 empty] | 13 | SL 6 | 2018-12-18 23:20 | 66% | -40 | 13 | 2018-12-19 08:10 | 80% | 2018-12-19 02:30 | 6.3 | 7 | 120 | DD08 | 101107254 | 2018-12-19 02:30 |  | 3.02 | 220 | 13 | 2018-12-19 08:10 | 70 | 285 | 102
[12 empty] | 14 | SL 6 | 2018-12-19 00:10 | 66% | -40 | 14 | 2018-12-19 12:10 | 80% | 2018-12-19 03:30 | 6.3 | 7 | 120 | DD08 | 101107254 | 2018-12-19 03:30 |  | 3.35 | 210 | 14 | 2018-12-19 12:10 | 115 | 357 | 77
[12 empty] | 15 | SL 6 | 2018-12-19 00:50 | 66% | -40 |  |  |  | 2018-12-19 04:30 | 6.3 | 7 | 120 | DD08 | 101107254 | 2018-12-19 04:30 |  | 3.83 | 220
[12 empty] | 16 | SL 6 | 2018-12-19 01:40 | 66% | -40 |  |  |  | 2018-12-19 05:30 | 6.3 | 7 | 120 | DD08 | 101107254 | 2018-12-19 05:30 |  | 3.7 | 220
[12 empty] | 17 | SL 6 | 2018-12-19 02:20 | 66% | -40 |  |  |  | 2018-12-19 06:30 | 6.3 | 7 | 120 | DD08 | 101107254 | 2018-12-19 06:30 |  | 3.7 | 200
[12 empty] | 18 | SL 6 | 2018-12-19 03:00 | 66% | -40 |  |  |  | 2018-12-19 07:30 | 6.3 | 7 | 120 | DD08 | 101107254 | 2018-12-19 07:30 |  | 3.87 | 200
[12 empty] | 19 | SL 6 | 2018-12-19 03:50 | 66% | -40 |  |  |  | 2018-12-19 08:30 | 6.3 | 7 | 120 | DD08 | 101107254 | 2018-12-19 08:30 |  | 3.88 | 200
[12 empty] | 20 | SL 6 | 2018-12-19 04:40 | 66% | -40 |  |  |  | 2018-12-19 10:30 | 6.3 | 6.5 | 120 | DD08 | 101107254 | 2018-12-19 10:30 |  | 4.04 | 180
[12 empty] | 21 | SL 6 | 2018-12-19 05:25 | 66% | -40 |  |  |  | 2018-12-19 11:30 | 6.3 | 6.5 | 120 | DD08 | 101107254 | 2018-12-19 11:30 |  | 3.24 | 210
[12 empty] | 22 | SL 6 | 2018-12-19 06:10 | 66% | -40 |  |  |  | 2018-12-19 12:30 | 6.3 | 6.5 | 120 | DD08 | 101107254 | 2018-12-19 12:30 |  | 3.17 | 210
[12 empty] | 23 | SL 6 | 2018-12-19 09:25 | 66% | -50 |  |  |  | 2018-12-19 13:30 | 6.3 | 7 | 120 | DD08 | 101107254 | 2018-12-19 13:30 |  | 3.46 | 210
[12 empty] | 24 | SL 6 | 2018-12-19 09:45 | 66% | -45
[12 empty] | 25 | SL 6 | 2018-12-19 10:05 | 66% | -45
[12 empty] | 26 | SL 6 | 2018-12-19 10:40 | 66% | -40
[12 empty] | 27 | SL 6 | 2018-12-19 11:35 | 66% | -40
[12 empty] | 28 | SL 6 | 2018-12-19 12:20 | 66% | -40
[12 empty] | 29 | SL 6 | 2018-12-19 13:10 | 66% | -40
Production Order: 10107229
| Order details (single Production Order used as an example of data agregation) | [7 empty] | IN (1 test for each batch of ingredients) |  |  | PROCESSING DETAILS | [11 empty] | OUT: parameters during production (1 test /h) | [5 empty] | OUT: Semi-Finished Procution details
| LINE [DD] | Production Order | SAP batch number | MES Batch number | Material code | Recipe | Activation date | Closing date | Fat content [%] | Particles [um] | Humidity [g/100g] | Slurry batch number | Slurry Line | Start Time | Water [% of total batch] | Water correction [ l ] | Big Bag number | Big Bag filling time [end of filling at] | Sifter speed vs. Nominal [%] | Testing time | Steam pressure [Bar] | DD speed [rpm] | Out temp [C] | Line | PO | Testing time | Data registration time | Humidity [%] | Bulk density [g/l] | Big Bag number | Big Bag filling time [end of filling at] | Filling duration [min] | Big Bag weight [kg] | Efficiency [%]
30
| DD08 | 10107229 | 1903313601 | 20030590 | 10143190 | 10312361 | 2019-03-01 06:48 | 2019-03-01 21:24 | 6.74 | 0-200um: 33,75% 200-500um:15,67% >500: 50,86%0-200um: 33,75% 200-500um:15,67% >500: 50,86% | 11,2 g/100g | 1 | SL 6 | 2018-12-17 14:15 | 66% | -40 | 1 | 2018-12-17 18:15 | 70% | 2018-12-17 16:30 | 6.5 | 5 | 117 | DD08 | 10107229 | 2018-12-17 16:30 |  | 3.18 | 180 | 1 | 2018-12-17 18:15 | 105 | 331 | 79
[9 empty] | 6.68 |  |  | 2 | SL 6 | 2018-12-17 14:30 | 66% | -40 | 2 | 2018-12-17 19:55 | 70% | 2018-12-17 17:30 | 6.5 | 5 | 117 | DD08 | 10107229 | 2018-12-17 17:30 |  | 2.32 | 180 | 2 | 2018-12-17 19:55 | 100 | 347 | 87
[9 empty] | 6.92 |  |  | 3 | SL 6 | 2018-12-17 16:30 | 66% | -40 | 3 | 2018-12-17 21:30 | 80% | 2018-12-17 18:30 | 6.5 | 6 | 117 | DD08 | 10107229 | 2018-12-17 18:30 |  | 2.96 | 190 | 3 | 2018-12-17 21:30 | 95 | 345 | 91
[12 empty] | 4 | SL 6 | 2018-12-17 17:30 | 66% | -40 | 4 | 2018-12-17 23:05 | 80% | 2018-12-17 19:30 | 6 | 6 | 117 | DD08 | 10107229 | 2018-12-17 19:30 |  | 3.13 | 180 | 4 | 2018-12-17 23:05 | 95 | 353 | 92
[12 empty] | 5 | SL 6 | 2018-12-17 18:30 | 66% | -40 | 5 | 2018-12-18 00:30 | 80% | 2018-12-17 20:30 | 6 | 6 | 117 | DD08 | 10107229 | 2018-12-17 20:30 |  | 3.22 | 200 | 5 | 2018-12-18 00:30 | 85 | 349 | 102
[12 empty] | 6 | SL 6 | 2018-12-17 19:15 | 66% | -40 | 6 | 2018-12-18 01:50 | 80% | 2018-12-17 21:30 | 6 | 6 | 117 | DD08 | 10107229 | 2018-12-17 21:30 |  | 3.2 | 200 | 6 | 2018-12-18 01:50 | 80 | 322 | 100
[12 empty] | 7 | SL 6 | 2018-12-17 20:00 | 66% | -40 | 7 | 2018-12-18 03:20 | 80% | 2018-12-17 22:30 | 6.3 | 7 | 117 | DD08 | 10107229 | 2018-12-17 22:30 |  | 3.54 | 210 | 7 | 2018-12-18 03:20 | 90 | 358 | 99
[12 empty] | 8 | SL 6 | 2018-12-17 20:55 | 66% | -40 | 8 | 2018-12-18 04:55 | 80% | 2018-12-17 23:30 | 6.3 | 7 | 117 | DD08 | 10107229 | 2018-12-17 23:30 |  | 2.98 | 210 | 8 | 2018-12-18 04:55 | 95 | 363 | 95
[12 empty] | 9 | SL 6 | 2018-12-17 21:45 | 66% | -40 | 9 | 2018-12-18 06:15 | 80% | 2018-12-18 00:30 | 6.3 | 7 | 117 | DD08 | 10107229 | 2018-12-18 00:30 |  | 3.87 | 190 | 9 | 2018-12-18 06:15 | 80 | 346 | 108
[12 empty] | 10 | SL 6 | 2018-12-17 22:35 | 66% | -40 | 10 | 2018-12-18 07:45 | 80% | 2018-12-18 01:30 | 6.3 | 7 | 117 | DD08 | 10107229 | 2018-12-18 01:30 |  | 3.12 | 190 | 10 | 2018-12-18 07:45 | 90 | 343 | 95
[12 empty] | 11 | SL 6 | 2018-12-17 23:15 | 66% | -40 | 11 | 2018-12-18 09:15 | 80% | 2018-12-18 02:30 | 6.3 | 7 | 117 | DD08 | 10107229 | 2018-12-18 02:30 |  | 4.04 | 190 | 11 | 2018-12-18 09:15 | 90 | 360 | 100
[12 empty] | 12 | SL 6 | 2018-12-18 00:30 | 66% | -40 | 12 | 2018-12-18 10:50 | 80% | 2018-12-18 03:30 | 6.3 | 7 | 117 | DD08 | 10107229 | 2018-12-18 03:30 |  | 3.35 | 190 | 12 | 2018-12-18 10:50 | 95 | 398 | 104
[12 empty] | 13 | SL 6 | 2018-12-18 00:45 | 66% | -40 | 13 | 2018-12-18 12:25 | 80% | 2018-12-18 04:30 | 6.3 | 7 | 117 | DD08 | 10107229 | 2018-12-18 04:30 |  | 3.64 | 180 | 13 | 2018-12-18 12:25 | 95 | 355 | 93
[12 empty] | 14 | SL 6 | 2018-12-18 01:25 | 66% | -40 |  |  |  | 2018-12-18 05:30 | 6.3 | 7 | 117 | DD08 | 10107229 | 2018-12-18 05:30 |  | 3.44 | 180
[12 empty] | 15 | SL 6 | 2018-12-18 02:15 | 66% | -40 |  |  |  | 2018-12-18 06:30 | 6.3 | 7 | 117 | DD08 | 10107229 | 2018-12-18 06:30 |  | 4.05 | 190
[12 empty] | 16 | SL 6 | 2018-12-18 03:00 | 66% | -40 |  |  |  | 2018-12-18 07:30 | 6.3 | 7 | 117 | DD08 | 10107229 | 2018-12-18 07:30 |  | 3.42 | 190
[12 empty] | 17 | SL 6 | 2018-12-18 03:50 | 66% | -40 |  |  |  | 2018-12-18 08:30 | 6.3 | 7 | 117 | DD08 | 10107229 | 2018-12-18 08:30 |  | 4.07 | 200
[12 empty] | 18 | SL 6 | 2018-12-18 04:30 | 66% | -40 |  |  |  | 2018-12-18 09:30 | 6.3 | 7 | 117 | DD08 | 10107229 | 2018-12-18 09:30 |  | 3.8 | 190
[12 empty] | 19 | SL 6 | 2018-12-18 05:20 | 66% | -40 |  |  |  | 2018-12-18 10:30 | 6.3 | 7 | 117 | DD08 | 10107229 | 2018-12-18 10:30 |  | 3.89 | 190
[12 empty] | 20 | SL 6 | 2018-12-18 06:10 | 66% | -40 |  |  |  | 2018-12-18 11:30 | 6.3 | 7 | 117 | DD08 | 10107229 | 2018-12-18 11:30 |  | 3 | 180
[12 empty] | 21 | SL 6 | 2018-12-18 06:45 | 66% | -40 |  |  |  | 2018-12-18 12:30 | 6.3 | 7 | 117 | DD08 | 10107229 | 2018-12-18 12:30 |  | 3.32 | 200
[12 empty] | 22 | SL 6 | 2018-12-18 07:35 | 66% | -40 |  |  |  | 2018-12-18 12:30 | 6.3 | 7 | 117 | DD08 | 10107229 | 2018-12-18 13:30 |  | 3.44 | 190
[12 empty] | 23 | SL 6 | 2018-12-18 08:40 | 66% | -50 |  |  |  | 2018-12-18 13:30 | 6.3 | 7 | 117
[12 empty] | 24 | SL 6 | 2018-12-18 09:00 | 66% | -45
[12 empty] | 25 | SL 6 | 2018-12-18 09:55 | 66% | -45
[12 empty] | 26 | SL 6 | 2018-12-18 10:30 | 66% | -40
[12 empty] | 27 | SL 6 | 2018-12-18 11:20 | 66% | -40
[12 empty] | 28 | SL 6 | 2018-12-18 12:00 | 66% | -40
[12 empty] | 29 | SL 6 | 2018-12-18 12:40 | 66% | -40
[12 empty] | 30 | SL 6 | 2018-12-18 13:30 | 66% | -40
Production Order: 101102329
| Order details (single Production Order used as an example of data agregation) | [7 empty] | IN (1 test for each batch of ingredients) |  |  | PROCESSING DETAILS | [11 empty] | OUT: parameters during production (1 test /h) | [5 empty] | OUT: Semi-Finished Procution details
| LINE [DD] | Production Order | SAP batch number | MES Batch number | Material code | Recipe | Activation date | Closing date | Fat content [%] | Particles [um] | Humidity [g/100g] | Slurry batch number | Slurry Line | Start Time | Water [% of total batch] | Water correction [ l ] | Big Bag number | Big Bag filling time [end of filling at] | Sifter speed vs. Nominal [%] | Testing time | Steam pressure [Bar] | DD speed [rpm] | Out temp [C] | Line | PO | Testing time | Data registration time | Humidity [%] | Bulk density [g/l] | Big Bag number | Big Bag filling time [end of filling at] | Filling duration [min] | Big Bag weight [kg] | Efficiency [%]
30
| DD08 | 101102329 | 1903313601 | 20030590 | 10143190 | 10312361 | 2019-03-01 06:48 | 2019-03-01 21:24 | 6.74 | 0-200um: 33,75% 200-500um:15,67% >500: 50,86%0-200um: 33,75% 200-500um:15,67% >500: 50,86% | 11,2 g/100g | 1 | SL 6 | 2018-11-15 14:10 | 66% | -10 | 1 | 2018-11-15 14:40 | 90% | 2018-11-15 14:30 | 6.5 | 8 | 118 | DD08 | 101102329 | 2018-11-15 14:30 |  | 3.33 | 180 | 1 | 2018-11-15 15:50 | 70 | 367 | 131
[9 empty] | 6.68 |  |  | 2 | SL 6 | 2018-11-15 15:00 | 66% | -10 | 2 | 2018-11-15 16:05 | 90% | 2018-11-15 15:30 | 6.5 | 8 | 118 | DD08 | 101102329 | 2018-11-15 15:30 |  | 3.55 | 180 | 2 | 2018-11-15 16:05 | 75 | 350 | 116
[9 empty] | 6.92 |  |  | 3 | SL 6 | 2018-11-15 15:40 | 66% | -10 | 3 | 2018-11-15 17:30 | 90% | 2018-11-15 16:30 | 6.5 | 8 | 118 | DD08 | 101102329 | 2018-11-15 16:30 |  | 3.67 | 190 | 3 | 2018-11-15 17:35 | 90 | 348 | 96
[12 empty] | 4 | SL 6 | 2018-11-15 16:30 | 66% | -10 | 4 | 2018-11-15 18:55 | 90% | 2018-11-15 17:30 | 6.5 | 8 | 118 | DD08 | 101102329 | 2018-11-15 17:30 |  | 3.14 | 180 | 4 | 2018-11-15 18:55 | 70 | 352 | 125
[12 empty] | 5 | SL 6 | 2018-11-15 17:10 | 66% | -10 | 5 | 2018-11-15 20:30 | 90% | 2018-11-15 18:30 | 6.5 | 8 | 118 | DD08 | 101102329 | 2018-11-15 18:30 |  | 3.61 | 200 | 5 | 2018-11-15 20:30 | 95 | 384 | 101
[12 empty] | 6 | SL 6 | 2018-11-15 18:00 | 66% | -10 | 6 | 2018-11-15 21:20 | 90% | 2018-11-15 19:30 | 6.5 | 8 | 118 | DD08 | 101102329 | 2018-11-15 19:30 |  | 3.45 | 200 | 6 | 2018-11-15 21:20 | 50 | 176 | 88
[12 empty] | 7 | SL 6 | 2018-11-15 18:50 | 66% | -10 | 7 | 2018-11-16 01:35 | 90% | 2018-11-15 20:30 | 6.5 | 8 | 118 | DD08 | 101102329 | 2018-11-15 20:30 |  | 4 | 210 | 7 | 2018-11-16 01:30 | 105 | 340 | 81
[12 empty] | 8 | SL 6 | 2018-11-15 19:40 | 66% | -10 | 8 | 2018-11-16 03:20 | 90% | 2018-11-16 00:30 | 6 | 7 | 117 | DD08 | 101102329 | 2018-11-16 00:30 |  | 3.33 | 210 | 8 | 2018-11-16 03:20 | 110 | 404 | 92
[12 empty] | 9 | SL 6 | 2018-11-15 23:00 | 66% | -10 | 9 | 2018-11-16 04:55 | 90% | 2018-11-16 01:30 | 7 | 7.5 | 117 | DD08 | 101102329 | 2018-11-16 01:30 |  | 3.21 | 190 | 9 | 2018-11-16 05:00 | 100 | 380 | 95
[12 empty] | 10 | SL 6 | 2018-11-15 23:15 | 66% | -10 | 10 | 2018-11-16 06:30 | 90% | 2018-11-16 02:30 | 7 | 7.5 | 117 | DD08 | 101102329 | 2018-11-16 02:30 |  | 3.46 | 190 | 10 | 2018-11-16 06:30 | 90 | 364 | 101
[12 empty] | 11 | SL 6 | 2018-11-15 23:30 | 66% | -15 | 11 | 2018-11-16 07:55 | 90% | 2018-11-16 03:30 | 7 | 7.5 | 117 | DD08 | 101102329 | 2018-11-16 03:30 |  | 2.93 | 190 | 11 | 2018-11-16 07:55 | 85 | 359 | 106
[12 empty] | 12 | SL 6 | 2018-11-16 00:25 | 66% | -15 | 12 | 2018-11-16 09:30 | 90% | 2018-11-16 04:30 | 7 | 7.5 | 117 | DD08 | 101102329 | 2018-11-16 04:30 |  | 4.12 | 190 | 12 | 2018-11-16 09:30 | 95 | 360 | 95
[12 empty] | 13 | SL 6 | 2018-11-16 01:10 | 66% | -15 | 13 | 2018-11-16 11:10 | 90% | 2018-11-16 05:30 | 7 | 7.5 | 117 | DD08 | 101102329 | 2018-11-16 05:30 |  | 3.51 | 180 | 13 | 2018-11-16 11:10 | 100 | 407 | 102
[12 empty] | 14 | SL 6 | 2018-11-16 02:05 | 66% | -15 | 14 | 2018-11-16 12:40 | 90% | 2018-11-16 06:30 | 7 | 7.5 | 116 | DD08 | 101102329 | 2018-11-16 06:30 |  | 3.51 | 180 | 14 | 2018-11-16 12:40 | 90 | 400 | 111
[12 empty] | 15 | SL 6 | 2018-11-16 02:40 | 66% | -15 | 15 | 2018-11-16 14:10 | 90% | 2018-11-16 07:30 | 7 | 7.5 | 116 | DD08 | 101102329 | 2018-11-16 07:30 |  | 2.57 | 190 | 15 | 2018-11-16 14:10 | 90 | 362 | 100
[12 empty] | 16 | SL 6 | 2018-11-16 03:30 | 66% | -15 | 16 | 2018-11-16 15:40 | 90% | 2018-11-16 08:30 | 7 | 7.5 | 116 | DD08 | 101102329 | 2018-11-16 08:30 |  | 3.19 | 190 | 16 | 2018-11-16 15:40 | 90 | 360 | 100
[12 empty] | 17 | SL 6 | 2018-11-16 04:20 | 66% | -20 | 17 | 2018-11-16 17:20 | 90% | 2018-11-16 09:30 | 7 | 7.5 | 116 | DD08 | 101102329 | 2018-11-16 09:30 |  | 3.22 | 200 | 17 | 2018-11-16 17:20 | 100 | 394 | 98
[12 empty] | 18 | SL 6 | 2018-11-16 05:00 | 66% | -20 | 18 | 2018-11-16 18:55 | 90% | 2018-11-16 10:30 | 7 | 7.5 | 116 | DD08 | 101102329 | 2018-11-16 10:30 |  | 3.13 | 190 | 18 | 2018-11-16 19:00 | 100 | 396 | 98
[12 empty] | 19 | SL 6 | 2018-11-16 05:50 | 66% | -20 | 19 | 2018-11-16 20:00 | 90% | 2018-11-16 11:30 | 7 | 7.5 | 116 | DD08 | 101102329 | 2018-11-16 11:30 |  | 3.28 | 190 | 19 | 2018-11-16 20:00 | 60 | 261 | 108
[12 empty] | 20 | SL 6 | 2018-11-16 06:35 | 66% | -20 |  |  |  | 2018-11-16 12:30 | 6.7 | 7.5 | 116 | DD08 | 101102329 | 2018-11-16 12:30 |  | 3.44 | 180
[12 empty] | 21 | SL 6 | 2018-11-16 07:20 | 66% | -20 |  |  |  | 2018-11-16 12:30 | 6.7 | 7.5 | 116 | DD08 | 101102329 | 2018-11-16 13:30 |  | 3.51 | 200
[12 empty] | 22 | SL 6 | 2018-11-16 08:05 | 66% | -20 |  |  |  | 2018-11-16 13:30 | 6.7 | 7.5 | 116 | DD08 | 101102329 | 2018-11-16 14:30 |  | 2.96 | 190
[12 empty] | 23 | SL 6 | 2018-11-16 08:45 | 66% | -20 |  |  |  | 2018-11-16 14:30 | 6.7 | 7.5 | 116 | DD08 | 101102329 | 2018-11-16 15:30 |  | 2.83 | 190
[12 empty] | 24 | SL 6 | 2018-11-16 09:30 | 66% | -20 |  |  |  | 2018-11-16 15:30 | 6.7 | 7.5 | 116 | DD08 | 101102329 | 2018-11-16 16:30 |  | 3.01 | 190
[12 empty] | 25 | SL 6 | 2018-11-16 10:20 | 66% | -20 |  |  |  | 2018-11-16 16:30 | 6.7 | 7.5 | 116 | DD08 | 101102329 | 2018-11-16 17:30 |  | 3.15 | 190
[12 empty] | 26 | SL 6 | 2018-11-16 10:55 | 66% | -20 |  |  |  | 2018-11-16 17:30 | 6.7 | 7.5 | 116 | DD08 | 101102329 | 2018-11-16 18:30 |  | 3.19 | 190
[12 empty] | 27 | SL 6 | 2018-11-16 11:40 | 66% | -20 |  |  |  | 2018-11-16 18:30 | 6.7 | 7.5 | 116 | DD08 | 101102329 | 2018-11-16 19:30 |  | 3.42 | 190
[12 empty] | 28 | SL 6 | 2018-11-16 12:30 | 66% | -20 |  |  |  | 2018-11-16 19:30 | 6.7 | 8 | 116
[12 empty] | 29 | SL 6 | 2018-11-16 13:10 | 66% | -20
[12 empty] | 30 | SL 6 | 2018-11-16 13:50 | 66% | -20
[12 empty] | 31 | SL 6 | 2018-11-16 14:40 | 66% | -40
[12 empty] | 32 | SL 6 | 2018-11-16 15:20 | 66% | -40
[12 empty] | 33 | SL 6 | 2018-11-16 16:00 | 66% | -40
[12 empty] | 34 | SL 6 | 2018-11-16 16:40 | 66% | -40
[12 empty] | 35 | SL 6 | 2018-11-20 17:20 | 66% | -40
[12 empty] | 36 | SL 6 | 2018-11-20 18:00 | 66% | -40
Production Order: 101107292
| Order details (single Production Order used as an example of data agregation) | [7 empty] | IN (1 test for each batch of ingredients) |  |  | PROCESSING DETAILS | [11 empty] | OUT: parameters during production (1 test /h) | [5 empty] | OUT: Semi-Finished Procution details
| LINE [DD] | Production Order | SAP batch number | MES Batch number | Material code | Recipe | Activation date | Closing date | Fat content [%] | Particles [um] | Humidity [g/100g] | Slurry batch number | Slurry Line | Start Time | Water [% of total batch] | Water correction [ l ] | Big Bag number | Big Bag filling time [end of filling at] | Sifter speed vs. Nominal [%] | Testing time | Steam pressure [Bar] | DD speed [rpm] | Out temp [C] | Line | PO | Testing time | Data registration time | Humidity [%] | Bulk density [g/l] | Big Bag number | Big Bag filling time [end of filling at] | Filling duration [min] | Big Bag weight [kg] | Efficiency [%]
30
| DD08 | 101107292 | 1903313601 | 20030590 | 10143190 | 10312361 | 2019-03-01 06:48 | 2019-03-01 21:24 | 6.74 | 0-200um: 33,75% 200-500um:15,67% >500: 50,86%0-200um: 33,75% 200-500um:15,67% >500: 50,86% | 11,2 g/100g | 1 | SL 6 | 2018-12-19 14:00 | 66% | -40 | 1 | 2018-12-19 14:10 | 90% | 2018-12-19 14:30 | 6.3 | 7 | 118 | DD08 | 101107292 | 2018-12-19 14:30 |  | 3.51 | 180 | 1 | 2018-12-19 14:10 | 120 | 421 | 88
[9 empty] | 6.68 |  |  | 2 | SL 6 | 2018-12-19 14:45 | 66% | -40 | 2 | 2018-12-19 15:35 | 90% | 2018-12-19 15:30 | 6.3 | 7 | 118 | DD08 | 101107292 | 2018-12-19 15:30 |  | 3.6 | 180 | 2 | 2018-12-19 15:35 | 85 | 355 | 104
[9 empty] | 6.92 |  |  | 3 | SL 6 | 2018-12-19 15:30 | 66% | -40 | 3 | 2018-12-19 17:05 | 90% | 2018-12-19 16:30 | 6.3 | 7 | 118 | DD08 | 101107292 | 2018-12-19 16:30 |  | 3.44 | 190 | 3 | 2018-12-19 17:05 | 90 | 353 | 98
[12 empty] | 4 | SL 6 | 2018-12-19 16:15 | 66% | -40 | 4 | 2018-12-19 18:35 | 90% | 2018-12-19 17:30 | 6.3 | 7 | 118 | DD08 | 101107292 | 2018-12-19 17:30 |  | 3.28 | 180 | 4 | 2018-12-19 18:35 | 90 | 340 | 94
[12 empty] | 5 | SL 6 | 2018-12-19 17:00 | 66% | -40 | 5 | 2018-12-19 20:10 | 90% | 2018-12-19 18:30 | 6.3 | 7 | 118 | DD08 | 101107292 | 2018-12-19 18:30 |  | 9.1 | 200 | 5 | 2018-12-19 20:10 | 95 | 364 | 96
[12 empty] | 6 | SL 6 | 2018-12-19 17:50 | 66% | -40 | 6 | 2018-12-19 21:40 | 90% | 2018-12-19 19:30 | 6.3 | 7 | 118 | DD08 | 101107292 | 2018-12-19 19:30 |  | 4.97 | 200 | 6 | 2018-12-19 21:30 | 85 | 340 | 100
[12 empty] | 7 | SL 6 | 2018-12-19 18:30 | 66% | -40 | 7 | 2018-12-19 23:05 | 90% | 2018-12-19 20:30 | 6.6 | 7 | 118 | DD08 | 101107292 | 2018-12-19 20:30 |  | 4.63 | 210 | 7 | 2018-12-19 23:05 | 90 | 332 | 92
[12 empty] | 8 | SL 6 | 2018-12-19 19:20 | 66% | -40 | 8 | 2018-12-20 00:25 | 90% | 2018-12-19 21:30 | 6.6 | 7 | 118 | DD08 | 101107292 | 2018-12-19 21:30 |  | 4.67 | 210 | 8 | 2018-12-20 00:25 | 80 | 335 | 105
[12 empty] | 9 | SL 6 | 2018-12-19 20:05 | 66% | -40 | 9 | 2018-12-20 01:50 | 90% | 2018-12-19 22:30 | 6.6 | 7 | 118 | DD08 | 101107292 | 2018-12-19 22:30 |  | 3.3 | 190 | 9 | 2018-12-20 01:50 | 85 | 340 | 100
[12 empty] | 10 | SL 6 | 2018-12-19 20:55 | 66% | -40 | 10 | 2018-12-20 03:20 | 90% | 2018-12-19 23:30 | 6.6 | 7 | 118 | DD08 | 101107292 | 2018-12-19 23:30 |  | 3.09 | 190 | 10 | 2018-12-20 03:20 | 90 | 353 | 98
[12 empty] | 11 | SL 6 | 2018-12-19 21:40 | 66% | -40 | 11 | 2018-12-20 04:55 | 90% | 2018-12-20 00:30 | 6.6 | 7 | 118 | DD08 | 101107292 | 2018-12-20 00:30 |  | 5.11 | 190 | 11 | 2018-12-20 04:55 | 95 | 360 | 94
[12 empty] | 12 | SL 6 | 2018-12-19 22:30 | 66% | -40 | 12 | 2018-12-20 06:25 | 90% | 2018-12-20 01:30 | 6.6 | 7 | 118 | DD08 | 101107292 | 2018-12-20 01:30 |  | 3.02 | 190 | 12 | 2018-12-20 06:20 | 85 | 326 | 95
[12 empty] | 13 | SL 6 | 2018-12-19 23:10 | 66% | -40 | 13 | 2018-12-20 07:15 | 90% | 2018-12-20 02:30 | 6.6 | 7 | 118 | DD08 | 101107292 | 2018-12-20 02:30 |  | 3.04 | 180 | 13 | 2018-12-20 07:15 | 55 | 201 | 91
[12 empty] | 14 | SL 6 | 2018-12-20 | 66% | -40 |  |  |  | 2018-12-20 03:30 | 6.6 | 7 | 118 | DD08 | 101107292 | 2018-12-20 03:30 |  | 4.23 | 180
[12 empty] | 15 | SL 6 | 2018-12-20 01:30 | 66% | -40 |  |  |  | 2018-12-20 04:30 | 6.6 | 7 | 118 | DD08 | 101107292 | 2018-12-20 04:30 |  | 3.24 | 190
[12 empty] | 16 | SL 6 | 2018-12-20 02:10 | 66% | -40 |  |  |  | 2018-12-20 05:30 | 6.6 | 7 | 118 | DD08 | 101107292 | 2018-12-20 05:30 |  | 3.44 | 190
[12 empty] | 17 | SL 6 | 2018-12-20 03:00 | 66% | -40 |  |  |  | 2018-12-20 06:30 | 6.6 | 7 | 118 | DD08 | 101107292 | 2018-12-20 06:30 |  | 3.17 | 200
[12 empty] | 18 | SL 6 | 2018-12-20 03:45 | 66% | -40
[12 empty] | 19 | SL 6 | 2018-12-20 04:30 | 66% | -40
[12 empty] | 20 | SL 6 | 2018-12-20 05:20 | 66% | -40
Production Order: 101105070
| Order details (single Production Order used as an example of data agregation) | [7 empty] | IN (1 test for each batch of ingredients) |  |  | PROCESSING DETAILS | [11 empty] | OUT: parameters during production (1 test /h) | [5 empty] | OUT: Semi-Finished Procution details
| LINE [DD] | Production Order | SAP batch number | MES Batch number | Material code | Recipe | Activation date | Closing date | Fat content [%] | Particles [um] | Humidity [g/100g] | Slurry batch number | Slurry Line | Start Time | Water [% of total batch] | Water correction [ l ] | Big Bag number | Big Bag filling time [end of filling at] | Sifter speed vs. Nominal [%] | Testing time | Steam pressure [Bar] | DD speed [rpm] | Out temp [C] | Line | PO | Testing time | Data registration time | Humidity [%] | Bulk density [g/l] | Big Bag number | Big Bag filling time [end of filling at] | Filling duration [min] | Big Bag weight [kg] | Efficiency [%]
30
| DD08 | 101105070 | 1903313601 | 20030590 | 10143190 | 10312361 | 2019-03-01 06:48 | 2019-03-01 21:24 | 6.74 | 0-200um: 33,75% 200-500um:15,67% >500: 50,86%0-200um: 33,75% 200-500um:15,67% >500: 50,86% | 11,2 g/100g | 1 | SL 6 | 2018-12-04 13:30 | 66% | -60 | 1 | 2018-12-04 17:25 | 70% | 2018-12-04 15:30 | 7 | 6 | 110 | DD08 | 101105070 | 2018-12-04 15:30 |  | 3,01 | 190 | 1 | 2018-12-04 17:30 | 110 | 344 | 78
[9 empty] | 6.68 |  |  | 2 | SL 6 | 2018-12-04 13:45 | 66% | -50 | 2 | 2018-12-04 18:45 | 70% | 2018-12-04 16:30 | 6.5 | 7 | 110 | DD08 | 101105070 | 2018-12-04 16:30 |  | 3,05 | 210 | 2 | 2018-12-04 18:45 | 75 | 351 | 117
[9 empty] | 6.92 |  |  | 3 | SL 6 | 2018-12-04 15:00 | 66% | -50 | 3 | 2018-12-04 20:00 | 70% | 2018-12-04 17:30 | 6.5 | 8 | 110 | DD08 | 101105070 | 2018-12-04 17:30 |  | 3,34 | 200 | 3 | 2018-12-04 20:00 | 75 | 316 | 105
[12 empty] | 4 | SL 6 | 2018-12-04 15:40 | 66% | -50 | 4 | 2018-12-04 21:20 | 70% | 2018-12-04 18:30 | 6.5 | 8 | 110 | DD08 | 101105070 | 2018-12-04 18:30 |  | 3,52 | 190 | 4 | 2018-12-04 21:25 | 85 | 321 | 94
[12 empty] | 5 | SL 6 | 2018-12-04 16:30 | 66% | -50 | 5 | 2018-12-04 22:40 | 70% | 2018-12-04 19:30 | 6.5 | 8 | 110 | DD08 | 101105070 | 2018-12-04 19:30 |  | 3,49 | 190 | 5 | 2018-12-04 22:40 | 75 | 351 | 117
[12 empty] | 6 | SL 6 | 2018-12-04 17:15 | 66% | -50 | 6 | 2018-12-05 | 70% | 2018-12-04 20:30 | 6.5 | 8 | 110 | DD08 | 101105070 | 2018-12-04 20:30 |  | 3,93 | 190 | 6 | 2018-12-05 | 80 | 368 | 115
[12 empty] | 7 | SL 6 | 2018-12-04 18:10 | 66% | -50 | 7 | 2018-12-05 01:30 | 70% | 2018-12-04 21:30 | 6.5 | 8 | 110 | DD08 | 101105070 | 2018-12-04 21:30 |  | 3,89 | 190 | 7 | 2018-12-05 01:30 | 90 | 368 | 102
[12 empty] | 8 | SL 6 | 2018-12-04 18:40 | 66% | -50 | 8 | 2018-12-05 03:05 | 70% | 2018-12-04 22:30 | 6.5 | 8 | 110 | DD08 | 101105070 | 2018-12-04 22:30 |  | 3,67 | 180 | 8 | 2018-12-05 03:05 | 95 | 401 | 105
[12 empty] | 9 | SL 6 | 2018-12-04 19:20 | 66% | -50 | 9 | 2018-12-05 04:40 | 70% | 2018-12-04 23:30 | 6.5 | 8 | 110 | DD08 | 101105070 | 2018-12-04 23:30 |  | 3,62 | 180 | 9 | 2018-12-05 04:40 | 95 | 416 | 109
[12 empty] | 10 | SL 6 | 2018-12-04 20:00 | 66% | -50 | 10 | 2018-12-05 06:10 | 70% | 2018-12-05 00:30 | 6.5 | 8 | 110 | DD08 | 101105070 | 2018-12-05 00:30 |  | 3,52 | 180 | 10 | 2018-12-05 06:10 | 95 | 361 | 100
[12 empty] | 11 | SL 6 | 2018-12-04 20:45 | 66% | -50 | 11 | 2018-12-05 07:25 | 70% | 2018-12-05 01:30 | 6.5 | 8 | 110 | DD08 | 101105070 | 2018-12-05 01:30 |  | 2,99 | 210 | 11 | 2018-12-05 07:25 | 75 | 354 | 115
[12 empty] | 12 | SL 6 | 2018-12-04 21:30 | 66% | -50 | 12 | 2018-12-05 08:45 | 70% | 2018-12-05 02:30 | 6.5 | 8 | 110 | DD08 | 101105070 | 2018-12-05 02:30 |  | 3,22 | 200 | 12 | 2018-12-05 08:45 | 80 | 343 | 107
[12 empty] | 13 | SL 6 | 2018-12-04 22:05 | 66% | -50 | 13 | 2018-12-05 10:00 | 70% | 2018-12-05 03:30 | 6.5 | 8 | 110 | DD08 | 101105070 | 2018-12-05 03:30 |  | 3,41 | 200 | 13 | 2018-12-05 10:00 | 75 | 316 | 105
[12 empty] | 14 | SL 6 | 2018-12-04 22:50 | 66% | -50 | 14 | 2018-12-05 10:45 | 70% | 2018-12-05 04:30 | 6.5 | 8 | 110 | DD08 | 101105070 | 2018-12-05 04:30 |  | 3,93 | 190 | 14 | 2018-12-05 10:45 | 45 | 195 | 108
[12 empty] | 15 | SL 6 | 2018-12-04 23:30 | 66% | -50 |  |  |  | 2018-12-05 05:30 | 6.5 | 8 | 110 | DD08 | 101105070 | 2018-12-05 05:30 |  | 3,76 | 190
[12 empty] | 16 | SL 6 | 2018-12-05 00:10 | 66% | -50 |  |  |  | 2018-12-05 06:30 | 6.5 | 8 | 110 | DD08 | 101105070 | 2018-12-05 06:30 |  | 4,62 | 190
[12 empty] | 17 | SL 6 | 2018-12-05 00:50 | 66% | -50 |  |  |  | 2018-12-05 07:30 | 6.5 | 8 | 111 | DD08 | 101105070 | 2018-12-05 07:30 |  | 4,12 | 180
[12 empty] | 18 | SL 6 | 2018-12-05 01:35 | 66% | -50 |  |  |  | 2018-12-05 08:30 | 6.5 | 8 | 111 | DD08 | 101105070 | 2018-12-05 08:30 |  | 4,01 | 180
[12 empty] | 19 | SL 6 | 2018-12-05 02:15 | 66% | -50 |  |  |  | 2018-12-05 09:30 | 6.5 | 8 | 111 | DD08 | 101105070 | 2018-12-05 09:30 |  | 4,22 | 180
[12 empty] | 20 | SL 6 | 2018-12-05 02:55 | 66% | -50 |  |  |  | 2018-12-05 10:30 | 6.5 | 8 | 111 | DD08 | 101105070 | 2018-12-05 10:30 |  | 4,56 | 180
[12 empty] | 21 | SL 6 | 2018-12-05 03:35 | 66% | -50
[12 empty] | 22 | SL 6 | 2018-12-05 04:20 | 66% | -50
[12 empty] | 23 | SL 6 | 2018-12-05 04:55 | 66% | -50
[12 empty] | 24 | SL 6 | 2018-12-05 05:40 | 66% | -50
[12 empty] | 25 | SL 6 | 2018-12-05 06:20 | 66% | -50
[12 empty] | 26 | SL 6 | 2018-12-05 07:00 | 66% | -50
[12 empty] | 27 | SL 6 | 2018-12-05 08:20 | 66% | -50
[12 empty] | 28 | SL 6 | 2018-12-05 09:05 | 66% | -50
Production Order: 101104010
| Order details (single Production Order used as an example of data agregation) | [7 empty] | IN (1 test for each batch of ingredients) |  |  | PROCESSING DETAILS | [11 empty] | OUT: parameters during production (1 test /h) | [5 empty] | OUT: Semi-Finished Procution details
| LINE [DD] | Production Order | SAP batch number | MES Batch number | Material code | Recipe | Activation date | Closing date | Fat content [%] | Particles [um] | Humidity [g/100g] | Slurry batch number | Slurry Line | Start Time | Water [% of total batch] | Water correction [ l ] | Big Bag number | Big Bag filling time [end of filling at] | Sifter speed vs. Nominal [%] | Testing time | Steam pressure [Bar] | DD speed [rpm] | Out temp [C] | Line | PO | Testing time | Data registration time | Humidity [%] | Bulk density [g/l] | Big Bag number | Big Bag filling time [end of filling at] | Filling duration [min] | Big Bag weight [kg] | Efficiency [%]
30
| DD08 | 101104010 | 1903313601 | 20030590 | 10143190 | 10312361 | 2019-03-01 06:48 | 2019-03-01 21:24 | 6.74 | 0-200um: 33,75% 200-500um:15,67% >500: 50,86%0-200um: 33,75% 200-500um:15,67% >500: 50,86% | 11,2 g/100g | 1 | SL 6 | 2018-11-27 14:10 | 66% | -40 | 1 | 2018-11-27 14:55 | 70% | 2018-11-27 14:30 | 6.5 | 8 | 114 | DD08 | 101104010 | 2018-11-27 14:30 |  | 3,50 | 230 | 1 | 2018-11-27 14:55 | 85 | 382 | 112
[9 empty] | 6.68 |  |  | 2 | SL 6 | 2018-11-27 14:55 | 66% | -40 | 2 | 2018-11-27 16:20 | 70% | 2018-11-27 15:30 | 6.5 | 8 | 114 | DD08 | 101104010 | 2018-11-27 15:30 |  | 4,94 | 190 | 2 | 2018-11-27 16:20 | 85 | 375 | 110
[9 empty] | 6.92 |  |  | 3 | SL 6 | 2018-11-27 15:45 | 66% | -40 | 3 | 2018-11-27 17:50 | 70% | 2018-11-27 16:30 | 6.5 | 8 | 114 | DD08 | 101104010 | 2018-11-27 16:30 |  | 3,74 | 200 | 3 | 2018-11-27 17:50 | 90 | 392 | 109
[12 empty] | 4 | SL 6 | 2018-11-27 16:15 | 66% | -40 | 4 | 2018-11-27 19:20 | 70% | 2018-11-27 17:30 | 6.5 | 8 | 114 | DD08 | 101104010 | 2018-11-27 17:30 |  | 4,44 | 200 | 4 | 2018-11-27 19:20 | 90 | 395 | 110
[12 empty] | 5 | SL 6 | 2018-11-27 17:00 | 66% | -40 | 5 | 2018-11-27 20:50 | 70% | 2018-11-27 18:30 | 6.5 | 8 | 114 | DD08 | 101104010 | 2018-11-27 18:30 |  | 3,91 | 210 | 5 | 2018-11-27 20:50 | 90 | 399 | 108
[12 empty] | 6 | SL 6 | 2018-11-27 17:40 | 66% | -40 | 6 | 2018-11-27 22:20 | 70% | 2018-11-27 19:30 | 6.5 | 8 | 114 | DD08 | 101104010 | 2018-11-27 19:30 |  | 4,41 | 200 | 6 | 2018-11-27 22:20 | 80 | 390 | 112
[12 empty] | 7 | SL 6 | 2018-11-27 18:20 | 66% | -40 | 7 | 2018-11-27 23:45 | 70% | 2018-11-27 20:30 | 6.5 | 8 | 114 | DD08 | 101104010 | 2018-11-27 20:30 |  | 4,30 | 210 | 7 | 2018-11-27 23:50 | 90 | 372 | 103
[12 empty] | 8 | SL 6 | 2018-11-27 19:00 | 66% | -40 | 8 | 2018-11-27 01:00 | 70% | 2018-11-27 21:30 | 6.5 | 8 | 114 | DD08 | 101104010 | 2018-11-27 21:30 |  | 4,42 | 200 | 8 | 2018-11-27 01:00 | 70 | 308 | 110
[12 empty] | 9 | SL 6 | 2018-11-27 19:40 | 66% | -40 | 9 |  |  | 2018-11-27 22:30 | 6.5 | 8 | 114 | DD08 | 101104010 | 2018-11-27 22:30 |  | 3,99 | 210
[12 empty] | 10 | SL 6 | 2018-11-27 20-25 | 66% | -40 | 10 |  |  | 2018-11-27 23:30 | 6.5 | 8 | 114 | DD08 | 101104010 | 2018-11-27 23:30 |  | 3,47 | 210
[12 empty] | 11 | SL 6 | 2018-11-27 21:10 | 66% | -40 | 11 |  |  | 2018-11-28 00:30 | 6.5 | 8 | 114 | DD08 | 101104010 | 2018-11-28 00:30 |  | 3,69 | 200
[12 empty] | 12 | SL 6 | 2018-11-27 21:45 | 66% | -40
[12 empty] | 13 | SL 6 | 2018-11-27 22:25 | 66% | -40
[12 empty] | 14 | SL 6 | 2018-11-27 23:00 | 66% | -40
Production Order: 101103463
| Order details (single Production Order used as an example of data agregation) | [7 empty] | IN (1 test for each batch of ingredients) |  |  | PROCESSING DETAILS | [11 empty] | OUT: parameters during production (1 test /h) | [5 empty] | OUT: Semi-Finished Procution details
| LINE [DD] | Production Order | SAP batch number | MES Batch number | Material code | Recipe | Activation date | Closing date | Fat content [%] | Particles [um] | Humidity [g/100g] | Slurry batch number | Slurry Line | Start Time | Water [% of total batch] | Water correction [ l ] | Big Bag number | Big Bag filling time [end of filling at] | Sifter speed vs. Nominal [%] | Testing time | Steam pressure [Bar] | DD speed [rpm] | Out temp [C] | Line | PO | Testing time | Data registration time | Humidity [%] | Bulk density [g/l] | Big Bag number | Big Bag filling time [end of filling at] | Filling duration [min] | Big Bag weight [kg] | Efficiency [%]
30
| DD08 | 101103463 | 1903313601 | 20030590 | 10143190 | 10312361 | 2019-03-01 06:48 | 2019-03-01 21:24 | 6.74 | 0-200um: 33,75% 200-500um:15,67% >500: 50,86%0-200um: 33,75% 200-500um:15,67% >500: 50,86% | 11,2 g/100g | 1 | SL 6 | 2018-11-26 14:30 | 66% | -30 | 1 | 2018-11-26 16:10 | 70% | 2018-11-26 15:30 | 6.5 | 6 | 113 | DD08 | 101103463 | 2018-11-26 15:30 |  | 3,46 | 210 | 1 | 2018-11-26 16:10 | 40 | 132 | 83
[9 empty] | 6.68 |  |  | 2 | SL 6 | 2018-11-26 14:45 | 66% | -40 | 2 | 2018-11-26 17:55 | 70% | 2018-11-26 16:30 | 6.5 | 7 | 113 | DD08 | 101103463 | 2018-11-26 16:30 |  | 3,34 | 220 | 2 | 2018-11-26 17:55 | 105 | 407 | 97
[9 empty] | 6.92 |  |  | 3 | SL 6 | 2018-11-26 15:05 | 66% | -40 | 3 | 2018-11-26 19:25 | 70% | 2018-11-26 17:30 | 6.5 | 7 | 113 | DD08 | 101103463 | 2018-11-26 17:30 |  | 3,01 | 220 | 3 | 2018-11-26 19:25 | 90 | 396 | 110
[12 empty] | 4 | SL 6 | 2018-11-26 15:35 | 66% | -40 | 4 | 2018-11-26 21:00 | 70% | 2018-11-26 18:30 | 6.2 | 8 | 113 | DD08 | 101103463 | 2018-11-26 18:30 |  | 3.54 | 230 | 4 | 2018-11-26 21:00 | 95 | 387 | 102
[12 empty] | 5 | SL 6 | 2018-11-26 16:30 | 66% | -40 | 5 | 2018-11-26 22:20 | 70% | 2018-11-26 19:30 | 6.2 | 8 | 113 | DD08 | 101103463 | 2018-11-26 19:30 |  | 3,52 | 230 | 5 | 2018-11-26 22:20 | 80 | 356 | 111
[12 empty] | 6 | SL 6 | 2018-11-26 17:15 | 66% | -40 | 6 | 2018-11-26 23:40 | 70% | 2018-11-26 20:30 | 6.2 | 8 | 113 | DD08 | 101103463 | 2018-11-26 20:30 |  | 3,73 | 200 | 6 | 2018-11-26 23:45 | 85 | 370 | 108
[12 empty] | 7 | SL 6 | 2018-11-26 18:00 | 66% | -40 | 7 | 2018-11-27 01:15 | 70% | 2018-11-26 21:30 | 6.2 | 8 | 113 | DD08 | 101103463 | 2018-11-26 21:30 |  | 4,34 | 220 | 7 | 2018-11-27 01:15 | 90 | 392 | 108
[12 empty] | 8 | SL 6 | 2018-11-26 18:45 | 66% | -40 | 8 | 2018-11-27 02:35 | 70% | 2018-11-26 22:30 | 6.2 | 8 | 113 | DD08 | 101103463 | 2018-11-26 22:30 |  | 4,34 | 210 | 8 | 2018-11-27 02:35 | 80 | 369 | 115
[12 empty] | 9 | SL 6 | 2018-11-26 19:45 | 66% | -40 | 9 | 2018-11-27 04:00 | 70% | 2018-11-26 23:30 | 6.2 | 8 | 113 | DD08 | 101103463 | 2018-11-26 23:30 |  | 4,09 | 220 | 9 | 2018-11-27 04:00 | 85 | 392 | 115
[12 empty] | 10 | SL 6 | 2018-11-26 20:15 | 66% | -40 | 10 | 2018-11-27 05:20 | 70% | 2018-11-27 00:30 | 6.2 | 8 | 113 | DD08 | 101103463 | 2018-11-27 00:30 |  | 4,12 | 220 | 10 | 2018-11-27 05:30 | 80 | 256 | 111
[12 empty] | 11 | SL 6 | 2018-11-26 20:50 | 66% | -40 | 11 | 2018-11-27 06:45 | 70% | 2018-11-27 01:30 | 6.2 | 8 | 113 | DD08 | 101103463 | 2018-11-27 01:30 |  | 4,23 | 220 | 11 | 2018-11-27 06:45 | 75 | 408 | 136
[12 empty] | 12 | SL 6 | 2018-11-26 21:35 | 66% | -40 | 12 | 2018-11-27 08:25 | 70% | 2018-11-27 02:30 | 6.2 | 8 | 103 | DD08 | 101103463 | 2018-11-27 02:30 |  | 4,40 | 210 | 12 | 2018-11-27 08:25 | 100 | 451 | 112
[12 empty] | 13 | SL 6 | 2018-11-26 22:15 | 66% | -40 | 13 | 2018-11-27 10:05 | 70% | 2018-11-27 03:30 | 6.2 | 8 | 118 | DD08 | 101103463 | 2018-11-27 03:30 |  | 4,37 | 210 | 13 | 2018-11-27 10:05 | 100 | 439 | 109
[12 empty] | 14 | SL 6 | 2018-11-26 23:00 | 66% | -40 | 14 | 2018-11-27 11:55 | 70% | 2018-11-27 04:30 | 6.2 | 8 | 118 | DD08 | 101103463 | 2018-11-27 04:30 |  | 4,43 | 210 | 14 | 2018-11-27 11:50 | 105 | 450 | 107
[12 empty] | 15 | SL 6 | 2018-11-26 00:15 | 66% | -40 | 15 | 2018-11-27 13:50 | 70% | 2018-11-27 05:30 | 6.2 | 8 | 118 | DD08 | 101103463 | 2018-11-27 05:30 |  | 4,40 | 210 | 15 | 2018-11-27 13:30 | 100 | 428 | 107
[12 empty] | 16 | SL 6 | 2018-11-27 00:55 | 66% | -40 |  |  |  | 2018-11-27 06:30 | 6.2 | 8 | 118 | DD08 | 101103463 | 2018-11-27 06:30 |  | 4,81 | 210
[12 empty] | 17 | SL 6 | 2018-11-27 01:30 | 66% | -40 |  |  |  | 2018-11-27 07:30 | 6.2 | 8 | 118 | DD08 | 101103463 | 2018-11-27 07:30 |  | 4,00 | 220
[12 empty] | 18 | SL 6 | 2018-11-27 02:15 | 66% | -40 |  |  |  | 2018-11-27 08:30 | 6.2 | 8 | 118 | DD08 | 101103463 | 2018-11-27 08:30 |  | 3,88 | 220
[12 empty] | 19 | SL 6 | 2018-11-27 03:30 | 66% | -40 |  |  |  | 2018-11-27 09:30 | 6.2 | 8 | 118 | DD08 | 101103463 | 2018-11-27 09:30 |  | 4,90 | 210
[12 empty] | 20 | SL 6 | 2018-11-27 04:05 | 66% | -40 |  |  |  | 2018-11-27 10:30 | 6.2 | 8 | 118 | DD08 | 101103463 | 2018-11-27 10:30 |  | 3,51 | 230
[12 empty] | 21 | SL 6 | 2018-11-27 04:50 | 66% | -40 |  |  |  | 2018-11-27 11:30 | 6.2 | 8 | 118 | DD08 | 101103463 | 2018-11-27 11:30 |  | 4,14 | 210
[12 empty] | 22 | SL 6 | 2018-11-27 05:30 | 66% | -40 |  |  |  | 2018-11-27 12:30 | 6.2 | 8 | 118 | DD08 | 101103463 | 2018-11-27 12:30 |  | 3,08 | 230
[12 empty] | 23 | SL 6 | 2018-11-27 06:15 | 66% | -10 |  |  |  | 2018-11-27 13:30 | 6.2 | 8 | 118 | DD08 | 101103463 | 2018-11-27 13:30 |  | 4,86 | 220
[12 empty] | 24 | SL 6 | 2018-11-27 06:50 | 66% | -10
[12 empty] | 25 | SL 6 | 2018-11-27 07:40 | 66% | -10
[12 empty] | 26 | SL 6 | 2018-11-27 08:10 | 66% | -10
[12 empty] | 27 | SL 6 | 2018-11-27 08:45 | 66% | -10
[12 empty] | 28 | SL 6 | 2018-11-27 09:30 | 66% | -10
[12 empty] | 29 | SL 6 | 2018-11-27 10:05 | 66% | -10
[12 empty] | 30 | SL 6 | 2018-11-27 10:50 | 66% | -10
[12 empty] | 31 | SL 6 | 2018-11-27 11:30 | 66% | -10
[12 empty] | 32 | SL 6 | 2018-11-27 12:05 | 66% | -10
[12 empty] | 33 | SL 6 | 2018-11-27 12:50 | 66% | -10
[12 empty] | 34 | SL 6 | 2018-11-27 13:30 | 66% | -10
Production Order: 101102078
| Order details (single Production Order used as an example of data agregation) | [7 empty] | IN (1 test for each batch of ingredients) |  |  | PROCESSING DETAILS | [11 empty] | OUT: parameters during production (1 test /h) | [5 empty] | OUT: Semi-Finished Procution details
| LINE [DD] | Production Order | SAP batch number | MES Batch number | Material code | Recipe | Activation date | Closing date | Fat content [%] | Particles [um] | Humidity [g/100g] | Slurry batch number | Slurry Line | Start Time | Water [% of total batch] | Water correction [ l ] | Big Bag number | Big Bag filling time [end of filling at] | Sifter speed vs. Nominal [%] | Testing time | Steam pressure [Bar] | DD speed [rpm] | Out temp [C] | Line | PO | Testing time | Data registration time | Humidity [%] | Bulk density [g/l] | Big Bag number | Big Bag filling time [end of filling at] | Filling duration [min] | Big Bag weight [kg] | Efficiency [%]
30
| DD08 | 101102078 | 1903313601 | 20030590 | 10143190 | 10312361 | 2019-03-01 06:48 | 2019-03-01 21:24 | 6.74 | 0-200um: 33,75% 200-500um:15,67% >500: 50,86%0-200um: 33,75% 200-500um:15,67% >500: 50,86% | 11,2 g/100g | 1 | SL 6 | 2018-11-14 14:30 | 66% | -10 | 1 | 2018-11-14 14:45 | 70% | 2018-11-14 14:30 | 7 | 7.5 | 115 | DD08 | 101102078 | 2018-11-14 14:30 |  | 3,10 | 200 | 1 | 2018-11-14 14:45 | 75 | 340 | 113
[9 empty] | 6.68 |  |  | 2 | SL 6 | 2018-11-14 14:55 | 66% | -10 | 2 | 2018-11-14 16:15 | 70% | 2018-11-14 15:30 | 6.5 | 7.5 | 115 | DD08 | 101102078 | 2018-11-14 15:30 |  | 2,74 | 200 | 2 | 2018-11-14 16:15 | 90 | 365 | 101
[9 empty] | 6.92 |  |  | 3 | SL 6 | 2018-11-14 15:40 | 66% | -10 | 3 | 2018-11-14 17:40 | 70% | 2018-11-14 16:30 | 6 | 7.5 | 115 | DD08 | 101102078 | 2018-11-14 16:30 |  | 3,22 | 200 | 3 | 2018-11-14 17:40 | 85 | 369 | 108
[12 empty] | 4 | SL 6 | 2018-11-14 16:25 | 66% | -10 | 4 | 2018-11-14 19:10 | 70% | 2018-11-14 17:30 | 6 | 7.5 | 115 | DD08 | 101102078 | 2018-11-14 17:30 |  | 3.28 | 210 | 4 | 2018-11-14 19:10 | 90 | 360 | 100
[12 empty] | 5 | SL 6 | 2018-11-14 17:05 | 66% | -10 | 5 | 2018-11-14 20:55 | 70% | 2018-11-14 18:30 | 6 | 8 | 115 | DD08 | 101102078 | 2018-11-14 18:30 |  | 3,32 | 200 | 5 | 2018-11-14 20:50 | 100 | 430 | 107
[12 empty] | 6 | SL 6 | 2018-11-14 17:50 | 66% | -10 | 6 | 2018-11-14 22:35 | 70% | 2018-11-14 19:30 | 6 | 8 | 115 | DD08 | 101102078 | 2018-11-14 19:30 |  | 3,23 | 200 | 6 | 2018-11-14 22:30 | 100 | 394 | 98
[12 empty] | 7 | SL 6 | 2018-11-14 18:40 | 66% | -10 | 7 | 2018-11-15 | 70% | 2018-11-14 20:30 | 6 | 8 | 115 | DD08 | 101102078 | 2018-11-14 20:30 |  | 3,85 | 200 | 7 | 2018-11-15 | 90 | 381 | 105
[12 empty] | 8 | SL 6 | 2018-11-14 19:20 | 66% | -10 | 8 | 2018-11-15 01:45 | 70% | 2018-11-14 21:30 | 6 | 8 | 115 | DD08 | 101102078 | 2018-11-14 21:30 |  | 3,72 | 200 | 8 | 2018-11-15 01:40 | 100 | 428 | 107
[12 empty] | 9 | SL 6 | 2018-11-14 20:00 | 66% | -10 | 9 | 2018-11-15 03:21 | 70% | 2018-11-14 22:30 | 6 | 8 | 115 | DD08 | 101102078 | 2018-11-14 22:30 |  | 3,06 | 210 | 9 | 2018-11-15 03:20 | 100 | 417 | 104
[12 empty] | 10 | SL 6 | 2018-11-14 20:50 | 66% | -10 | 10 | 2018-11-15 05:03 | 70% | 2018-11-14 23:30 | 6 | 8 | 115 | DD08 | 101102078 | 2018-11-14 23:30 |  | 3,62 | 210 | 10 | 2018-11-15 05:05 | 105 | 408 | 97
[12 empty] | 11 | SL 6 | 2018-11-14 21:30 | 66% | -10 | 11 | 2018-11-15 06:35 | 80% | 2018-11-15 00:30 | 6 | 8 | 115 | DD08 | 101102078 | 2018-11-15 00:30 |  | 3,56 | 210 | 11 | 2018-11-15 06:35 | 90 | 381 | 106
[12 empty] | 12 | SL 6 | 2018-11-14 22:15 | 66% | -10 | 12 | 2018-11-15 08:10 | 80% | 2018-11-15 01:30 | 6 | 8 | 115 | DD08 | 101102078 | 2018-11-15 01:30 |  | 3,37 | 220 | 12 | 2018-11-15 08:10 | 95 | 394 | 104
[12 empty] | 13 | SL 6 | 2018-11-14 23:05 | 66% | -10 | 13 | 2018-11-15 10:00 | 90% | 2018-11-15 02:30 | 6 | 8 | 115 | DD08 | 101102078 | 2018-11-15 02:30 |  | 4,19 | 210 | 13 | 2018-11-15 10:00 | 110 | 332 | 75
[12 empty] | 14 | SL 6 | 2018-11-14 23:50 | 66% | -10 | 14 | 2018-11-15 11:35 | 90% | 2018-11-15 03:30 | 6 | 8 | 115 | DD08 | 101102078 | 2018-11-15 03:30 |  | 3,50 | 220 | 14 | 2018-11-15 11:35 | 95 | 378 | 100
[12 empty] | 15 | SL 6 | 2018-11-15 00:30 | 66% | -10 | 15 | 2018-11-15 13:05 | 90% | 2018-11-15 04:30 | 6 | 8 | 115 | DD08 | 101102078 | 2018-11-15 04:30 |  | 3,32 | 220 | 15 | 2018-11-15 13:05 | 90 | 334 | 93
[12 empty] | 16 | SL 6 | 2018-11-15 01:15 | 66% | -10 |  |  |  | 2018-11-15 05:30 | 6 | 8 | 115 | DD08 | 101102078 | 2018-11-15 05:30 |  | 3.36 | 210
[12 empty] | 17 | SL 6 | 2018-11-15 02:00 | 66% | -10 |  |  |  | 2018-11-15 06:30 | 6 | 8 | 118 | DD08 | 101102078 | 2018-11-15 06:30 |  | 4,43 | 190
[12 empty] | 18 | SL 6 | 2018-11-15 02:40 | 66% | -10 |  |  |  | 2018-11-15 07:30 | 6 | 8 | 118 | DD08 | 101102078 | 2018-11-15 07:30 |  | 3,98 | 220
[12 empty] | 19 | SL 6 | 2018-11-15 03:35 | 66% | -10 |  |  |  | 2018-11-15 08:30 | 6 | 7.5 | 118 | DD08 | 101102078 | 2018-11-15 08:30 |  | 4,35 | 190
[12 empty] | 20 | SL 6 | 2018-11-15 04:10 | 66% | -10 |  |  |  | 2018-11-15 09:30 | 6 | 7.5 | 118 | DD08 | 101102078 | 2018-11-15 09:30 |  | 3,70 | 180
[12 empty] | 21 | SL 6 | 2018-11-15 04:55 | 66% | -10 |  |  |  | 2018-11-15 10:30 | 6.5 | 8 | 118 | DD08 | 101102078 | 2018-11-15 10:30 |  | 3,52 | 210
[12 empty] | 22 | SL 6 | 2018-11-15 05:45 | 66% | -10 |  |  |  | 2018-11-15 11:30 | 6.5 | 8 | 118 | DD08 | 101102078 | 2018-11-15 11:30 |  | 3,59 | 210
[12 empty] | 23 | SL 6 | 2018-11-15 06:35 | 66% | -10 |  |  |  | 2018-11-15 12:30 | 6.5 | 8 | 118 | DD08 | 101102078 | 2018-11-15 12:30 |  | 3,60 | 210
[12 empty] | 24 | SL 6 | 2018-11-15 07:15 | 66% | -10 |  |  |  | 2018-11-15 13:30 | 6.5 | 8 | 118 | DD08 | 101102078 | 2018-11-15 13:30 |  | 3,66 | 210
[12 empty] | 25 | SL 6 | 2018-11-15 08:00 | 66% | -10
[12 empty] | 26 | SL 6 | 2018-11-15 08:50 | 66% | -10
[12 empty] | 27 | SL 6 | 2018-11-15 09:35 | 66% | -10
[12 empty] | 28 | SL 6 | 2018-11-15 10:20 | 66% | -10
[12 empty] | 29 | SL 6 | 2018-11-15 11:05 | 66% | -10
[12 empty] | 30 | SL 6 | 2018-11-15 11:50 | 66% | -10
[12 empty] | 31 | SL 6 | 2018-11-15 12:40 | 66% | -10
[12 empty] | 32 | SL 6 | 2018-11-15 13:30 | 66% | -10
Production Order: 101080571
| Order details (single Production Order used as an example of data agregation) | [7 empty] | IN (1 test for each batch of ingredients) |  |  | PROCESSING DETAILS | [11 empty] | OUT: parameters during production (1 test /h) | [5 empty] | OUT: Semi-Finished Procution details
| LINE [DD] | Production Order | SAP batch number | MES Batch number | Material code | Recipe | Activation date | Closing date | Fat content [%] | Particles [um] | Humidity [g/100g] | Slurry batch number | Slurry Line | Start Time | Water [% of total batch] | Water correction [ l ] | Big Bag number | Big Bag filling time [end of filling at] | Sifter speed vs. Nominal [%] | Testing time | Steam pressure [Bar] | DD speed [rpm] | Out temp [C] | Line | PO | Testing time | Data registration time | Humidity [%] | Bulk density [g/l] | Big Bag number | Big Bag filling time [end of filling at] | Filling duration [min] | Big Bag weight [kg] | Efficiency [%]
30
| DD08 | 101080571 | 1903313601 | 20030590 | 10143190 | 10312361 | 2019-03-01 06:48 | 2019-03-01 21:24 | 6.74 | 0-200um: 33,75% 200-500um:15,67% >500: 50,86% | 11,2 g/100g | 1 | SL 6 | 2018-06-25 15:15 | 66% | -40 | 1 | 2018-06-25 17:20 | 80% | 2018-06-25 16:30 | 8 | 7 | 121 | DD08 | 101080571 | 2018-06-27 16:30 | 2019-03-01 06:49 | 2,38 | 220 | 1 | 2018-06-25 17:25 | 59 | 200 | 100
[9 empty] | 6.68 |  |  | 2 | SL 6 | 2018-06-25 15:35 | 66% | -40 | 2 | 2018-06-25 18:45 | 80% | 2018-06-25 17:30 | 8 | 8 | 121 | DD08 | 101080571 | 2018-06-27 17:30 | 2019-03-01 07:46 | 2,47 | 200 | 2 | 2018-06-25 18:40 | 75 | 378 | 126
[9 empty] | 6.92 |  |  | 3 | SL 6 | 2018-06-25 15:50 | 66% | -60 | 3 | 2018-06-25 20:00 | 80% | 2018-06-25 18:30 | 8 | 8.5 | 121 | DD08 | 101080571 | 2018-06-27 18:30 | 2019-03-01 08:50 | 3,8 | 200 | 3 | 2018-06-25 20:00 | 80 | 354 | 110
[12 empty] | 4 | SL 6 | 2018-06-25 16:25 | 66% | -60 | 4 | 2018-06-25 21:15 | 80% | 2018-06-25 19:30 | 8 | 9 | 121 | DD08 | 101080571 | 2018-06-27 19:30 | 2019-03-01 09:47 | 3,63 | 200 | 4 | 2018-06-25 21:15 | 75 | 350 | 116
[12 empty] | 5 | SL 6 | 2018-06-25 17:00 | 66% | -60 | 5 | 2018-06-25 22:30 | 80% | 2018-06-25 20:30 | 8 | 9 | 121 | DD08 | 101080571 | 2018-06-27 20:30 | 2019-03-01 10:32 | 4,46 | 200 | 5 | 2018-06-25 22:30 | 75 | 369 | 123
[12 empty] | 6 | SL 6 | 2018-06-25 17:45 | 66% | -60 | 6 | 2018-06-25 23:50 | 80% | 2018-06-25 21:30 | 8 | 9 | 121 | DD08 | 101080571 | 2018-06-27 21:30 | 2019-03-01 11:44 | 3,61 | 200 | 6 | 2018-06-25 23:50 | 80 | 386 | 121
[12 empty] | 7 | SL 6 | 2018-06-25 18:20 | 66% | -60 | 7 | 2018-06-26 01:10 | 80% | 2018-06-25 22:30 | 8 | 9 | 120 | DD08 | 101080571 | 2018-06-27 22:30 | 2019-03-01 13:02 | 3,95 | 220 | 7 | 2018-06-26 01:10 | 80 | 393 | 123
[12 empty] | 8 | SL 6 | 2018-06-25 18:55 | 66% | -60 | 8 | 2018-06-26 02:30 | 80% | 2018-06-25 23:30 | 8 | 9 | 120 | DD08 | 101080571 | 2018-06-27 23:30 | 2019-03-01 13:35 | 4,74 | 200 | 8 | 2018-06-26 02:30 | 80 | 288 | 90
[12 empty] | 9 | SL 6 | 2018-06-25 19:30 | 66% | -60 | 9 | 2018-06-26 03:45 | 80% | 2018-06-26 00:30 | 8 | 9 | 120 | DD08 | 101080571 | 2018-06-28 00:30 | 2019-03-01 14:31 | 4,56 | 200 | 9 | 2018-06-26 03:45 | 75 | 384 | 128
[12 empty] | 10 | SL 6 | 2018-06-25 20:05 | 66% | -60 | 10 | 2018-06-26 05:10 | 80% | 2018-06-26 01:30 | 8.1 | 9 | 120 | DD08 | 101080571 | 2018-06-28 01:30 | 2019-03-01 15:36 | 4,61 | 200 | 10 | 2018-06-26 05:10 | 85 | 400 | 118
[12 empty] | 11 | SL 6 | 2018-06-25 20:40 | 66% | -60 | 11 | 2018-06-26 06:15 | 80% | 2018-06-26 02:30 | 8.2 | 9 | 110 | DD08 | 101080571 | 2018-06-28 02:30 | 2019-03-01 16:38 | 4,85 | 200 | 11 | 2018-06-26 06:15 | 65 | 361 | 138
[12 empty] | 12 | SL 6 | 2018-06-25 21:20 | 66% | -60 | 12 | 2018-06-26 07:25 | 80% | 2018-06-26 03:30 | 8.2 | 9 | 120 | DD08 | 101080571 | 2018-06-28 03:30 | 2019-03-01 13:02 | 3,7 | 200 | 12 | 2018-06-26 07:25 | 70 | 371 | 132
[12 empty] | 13 | SL 6 | 2018-06-25 22:35 | 66% | -60 | 13 | 2018-06-26 08:35 | 80% | 2018-06-26 04:30 | 8.2 | 9 | 120 | DD08 | 101080571 | 2018-06-28 04:30 | 2019-03-01 13:02 | 5,04 | 190 | 13 | 2018-06-26 08:35 | 70 | 366 | 131
[12 empty] | 14 | SL 6 | 2018-06-25 23:10 | 66% | -60 | 14 | 2018-06-26 09:45 | 80% | 2018-06-26 05:30 | 8.2 | 9 | 120 | DD08 | 101080571 | 2018-06-28 05:30 | 2019-03-01 13:02 | 4,84 | 200 | 14 | 2018-06-26 09:45 | 70 | 369 | 132
[12 empty] | 15 | SL 6 | 2018-06-25 23:45 | 66% | -60 | 15 | 2018-06-26 11:00 | 80% | 2018-06-26 06:30 | 8.2 | 9 | 120 | DD08 | 101080571 | 2018-06-28 06:30 | 2019-03-01 13:02 | 5,03 | 180 | 15 | 2018-06-26 11:00 | 75 | 353 | 118
[12 empty] | 16 | SL 6 | 2018-06-26 00:20 | 66% | -60 | 16 | 2018-06-26 12:10 | 80% | 2018-06-26 07:30 | 8.2 | 8.5 | 120 | DD08 | 101080571 | 2018-06-28 07:30 | 2019-03-01 13:02 | 5,17 | 180 | 16 | 2018-06-26 12:10 | 70 | 366 | 130
[12 empty] | 17 | SL 6 | 2018-06-26 00:55 | 66% | -60 | 17 | 2018-06-26 13:15 | 80% | 2018-06-26 08:30 | 8.2 | 8.6 | 120 | DD08 | 101080571 | 2018-06-28 08:30 | 2019-03-01 13:02 | 4,56 | 190 | 17 | 2018-06-26 13:15 | 65 | 349 | 134
[12 empty] | 18 | SL 6 | 2018-06-25 01:35 | 66% | -60 |  |  |  | 2018-06-26 09:30 | 8.2 | 8.7 | 120 | DD08 | 101080571 | 2018-06-28 09:30 | 2019-03-01 13:02 | 4,88 | 190
[12 empty] | 19 | SL 6 | 2018-06-26 02:20 | 66% | -60 |  |  |  | 2018-06-26 10:30 | 8.2 | 8.7 | 120 | DD08 | 101080571 | 2018-06-28 10:30 | 2019-03-01 13:02 | 4,65 | 190
[12 empty] | 20 | SL 6 | 2018-06-26 02:55 | 66% | -60 |  |  |  | 2018-06-26 11:30 | 8.2 | 8.7 | 120 | DD08 | 101080571 | 2018-06-28 11:30 | 2019-03-01 13:02 | 4,72 | 190
[12 empty] | 21 | SL 6 | 2018-06-26 03:35 | 66% | -60 |  |  |  | 2018-06-26 12:30 | 8.2 | 8.7 | 120 | DD08 | 101080571 | 2018-06-28 12:30 | 2019-03-01 13:02 | 4,8 | 190
[12 empty] | 22 | SL 6 | 2018-06-26 04:10 | 66% | -60 |  |  |  | 2018-06-26 13:30 | 8.2 | 8.8 | 120 | DD08 | 101080571 | 2018-06-28 13:30 | 2019-03-01 13:02 | 4,77 | 190
[12 empty] | 23 | SL 6 | 2018-06-26 04:45 | 66% | -60
[12 empty] | 24 | SL 6 | 2018-06-26 05:25 | 66% | -60
[12 empty] | 25 | SL 6 | 2018-06-26 06:00 | 66% | -60
[12 empty] | 26 | SL 6 | 2018-06-26 06:30 | 66% | -60
[12 empty] | 27 | SL 6 | 2018-06-26 07:10 | 66% | -60
[12 empty] | 28 | SL 6 | 2018-06-26 07:45 | 66% | -60
[12 empty] | 29 | SL 6 | 2018-06-26 08:25 | 66% | -60
[12 empty] | 30 | SL 6 | 2018-06-26 09:00 | 66% | -60
[12 empty] | 31 | SL 6 | 2018-06-26 09:30 | 66% | -60
[12 empty] | 32 | SL 6 | 2018-06-26 10:10 | 66% | -60
[12 empty] | 33 | SL 6 | 2018-06-26 10:45 | 66% | -60
[12 empty] | 34 | SL 6 | 2018-06-26 11:30 | 66% | -60
[12 empty] | 35 | SL 6 | 2018-06-26 12:00 | 66% | -60
[12 empty] | 36 | SL 6 | 2018-06-26 12:30 | 66% | -60
[12 empty] | 37 | SL 6 | 2018-06-26 13:05 | 66% | -60
[12 empty] | 38 | SL 6 | 2018-06-26 13:40 | 66% | -60
Production Order: 101078073
| Order details (single Production Order used as an example of data agregation) | [7 empty] | IN (1 test for each batch of ingredients) |  |  | PROCESSING DETAILS | [11 empty] | OUT: parameters during production (1 test /h) | [5 empty] | OUT: Semi-Finished Procution details
| LINE [DD] | Production Order | SAP batch number | MES Batch number | Material code | Recipe | Activation date | Closing date | Fat content [%] | Particles [um] | Humidity [g/100g] | Slurry batch number | Slurry Line | Start Time | Water [% of total batch] | Water correction [ l ] | Big Bag number | Big Bag filling time [end of filling at] | Sifter speed vs. Nominal [%] | Testing time | Steam pressure [Bar] | DD speed [rpm] | Out temp [C] | Line | PO | Testing time | Data registration time | Humidity [%] | Bulk density [g/l] | Big Bag number | Big Bag filling time [end of filling at] | Filling duration [min] | Big Bag weight [kg] | Efficiency [%]
30
| DD08 | 101078073 | 1903313601 | 20030590 | 10143190 | 10312361 | 2019-03-01 06:48 | 2019-03-01 21:24 | 6.74 | 0-200um: 33,75% 200-500um:15,67% >500: 50,86% | 11,2 g/100g | 1 | SL 6 | 2018-06-06 14:10 | 66% | -50 | 1 | 2018-06-06 15:00 | 80% | 2018-06-06 14:30 | 8 | 9 | 113 | DD08 | 101078073 | 2018-06-06 14:30 | 2019-03-01 06:49 | 3,93 | 190 | 1 | 2018-06-06 15:00 | 100 | 374 | 93
[9 empty] | 6.68 |  |  | 2 | SL 6 | 2018-06-06 14:45 | 66% | -50 | 2 | 2018-06-06 16:40 | 80% | 2018-06-06 15:30 | 8 | 9 | 113 | DD08 | 101078073 | 2018-06-06 15:30 | 2019-03-01 07:46 | 3,74 | 190 | 2 | 2018-06-06 16:40 | 100 | 455 | 113
[9 empty] | 6.92 |  |  | 3 | SL 6 | 2018-06-06 15:25 | 66% | -50 | 3 | 2018-06-06 18:20 | 80% | 2018-06-06 16:30 | 8 | 9 | 113 | DD08 | 101078073 | 2018-06-06 16:30 | 2019-03-01 08:50 | 3,94 | 190 | 3 | 2018-06-06 18:20 | 100 | 410 | 102
[12 empty] | 4 | SL 6 | 2018-06-06 16:05 | 66% | -50 | 4 | 2018-06-06 20:00 | 80% | 2018-06-06 17:30 | 7.8 | 9 | 114 | DD08 | 101078073 | 2018-06-06 17:30 | 2019-03-01 09:47 | 4,13 | 220 | 4 | 2018-06-06 20:00 | 100 | 405 | 101
[12 empty] | 5 | SL 6 | 2018-06-06 16:45 | 66% | -50 | 5 | 2018-06-06 21:20 | 80% | 2018-06-06 18:30 | 7.8 | 9 | 114 | DD08 | 101078073 | 2018-06-06 18:30 | 2019-03-01 10:32 | 3,23 | 220 | 5 | 2018-06-06 21:20 | 80 | 322 | 100
[12 empty] | 6 | SL 6 | 2018-06-06 17:30 | 66% | -50 | 6 | 2018-06-06 22:50 | 80% | 2018-06-06 19:30 | 7.8 | 9 | 114 | DD08 | 101078073 | 2018-06-06 19:30 | 2019-03-01 11:44 | 3,12 | 230 | 6 | 2018-06-06 22:50 | 90 | 375 | 104
[12 empty] | 7 | SL 6 | 2018-06-06 18:05 | 66% | -50 | 7 | 2018-06-07 00:25 | 80% | 2018-06-06 20:30 | 7.8 | 9 | 114 | DD08 | 101078073 | 2018-06-06 20:30 | 2019-03-01 13:02 | 3,4 | 230 | 7 | 2018-06-07 00:25 | 95 | 409 | 108
[12 empty] | 8 | SL 6 | 2018-06-06 18:45 | 66% | -50 | 8 | 2018-06-07 02:00 | 80% | 2018-06-06 21:30 | 7.8 | 9 | 114 | DD08 | 101078073 | 2018-06-06 21:30 | 2019-03-01 13:35 | 3,81 | 220 | 8 | 2018-06-07 02:00 | 95 | 446 | 117
[12 empty] | 9 | SL 6 | 2018-06-06 19:30 | 66% | -50 | 9 | 2018-06-07 03:45 | 80% | 2018-06-06 22:30 | 7.8 | 9 | 114 | DD08 | 101078073 | 2018-06-06 22:30 | 2019-03-01 14:31 | 3,5 | 220 | 9 | 2018-06-07 03:45 | 105 | 478 | 114
[12 empty] | 10 | SL 6 | 2018-06-06 20:00 | 66% | -50 | 10 | 2018-06-07 05:00 | 80% | 2018-06-06 23:30 | 7.8 | 9 | 114 | DD08 | 101078073 | 2018-06-06 23:30 | 2019-03-01 15:36 | 3,42 | 220 | 10 | 2018-06-07 05:00 | 75 | 385 | 128
[12 empty] | 11 | SL 6 | 2018-06-06 20:45 | 66% | -50 | 11 | 2018-06-07 06:25 | 80% | 2018-06-07 00:30 | 7.8 | 9.5 | 114 | DD08 | 101078073 | 2018-06-07 00:30 | 2019-03-01 16:38 | 3,44 | 220 | 11 | 2018-06-07 06:25 | 80 | 365
[12 empty] | 12 | SL 6 | 2018-06-06 21:30 | 66% | -50 |  |  |  | 2018-06-07 01:30 | 7.8 | 9.5 | 114 | DD08 | 101078073 | 2018-06-07 01:30 | 2019-03-01 13:02 | 3,67 | 220
[12 empty] | 13 | SL 6 | 2018-06-06 22:05 | 66% | -50 |  |  |  | 2018-06-07 02:30 | 7.8 | 9.5 | 114 | DD08 | 101078073 | 2018-06-07 02:30 | 2019-03-01 13:02 | 4,23 | 250
[12 empty] | 14 | SL 6 | 2018-06-06 22:50 | 66% | -50 |  |  |  | 2018-06-07 03:30 | 7.8 | 9.5 | 114 | DD08 | 101078073 | 2018-06-07 03:30 | 2019-03-01 13:02 | 3,77 | 230
[12 empty] | 15 | SL 6 | 2018-06-06 23:30 | 66% | -50 |  |  |  | 2018-06-07 04:30 | 7.8 | 9.5 | 114 | DD08 | 101078073 | 2018-06-07 04:30 | 2019-03-01 13:02 | 5,15 | 240
[12 empty] | 16 | SL 6 | 2018-06-07 00:10 | 66% | -50 |  |  |  | 2018-06-07 05:30 | 8 | 9.5 | 114 | DD08 | 101078073 | 2018-06-07 05:30 | 2019-03-01 13:02 | 4,44 | 220
[12 empty] | 17 | SL 6 | 2018-06-07 00:50 | 66% | -50 |  |  |  | 2018-06-07 06:30 | 8 | 9.5 | 114 | DD08 | 101078073 | 2018-06-07 06:30 | 2019-03-01 13:02
[12 empty] | 18 | SL 6 | 2018-06-07 01:30 | 66% | -50
[12 empty] | 19 | SL 6 | 2018-06-07 02:10 | 66% | -50
[12 empty] | 20 | SL 6 | 2018-06-07 02:45 | 66% | -50
[12 empty] | 21 | SL 6 | 2018-06-07 03:25 | 66% | -50
[12 empty] | 22 | SL 6 | 2018-06-07 04:05 | 66% | -50
[12 empty] | 23 | SL 6 | 2018-06-07 04:45 | 66% | -50
Production Order: 101117021
| Order details (single Production Order used as an example of data agregation) | [7 empty] | IN (1 test for each batch of ingredients) |  |  | PROCESSING DETAILS | [11 empty] | OUT: parameters during production (1 test /h) | [5 empty] | OUT: Semi-Finished Procution details
| LINE [DD] | Production Order | SAP batch number | MES Batch number | Material code | Recipe | Activation date | Closing date | Fat content [%] | Particles [um] | Humidity [g/100g] | Slurry batch number | Slurry Line | Start Time | Water [% of total batch] | Water correction [ l ] | Big Bag number | Big Bag filling time [end of filling at] | Sifter speed vs. Nominal [%] | Testing time | Steam pressure [Bar] | DD speed [rpm] | Out temp [C] | Line | PO | Testing time | Data registration time | Humidity [%] | Bulk density [g/l] | Big Bag number | Big Bag filling time [end of filling at] | Filling duration [min] | Big Bag weight [kg] | Efficiency [%]
30
| DD08 | 101117021 | 1903313601 | 20030590 | 10143190 | 10312361 | 2019-03-01 06:48 | 2019-03-01 21:24 | 6.74 | 0-200um: 33,75% 200-500um:15,67% >500: 50,86% | 11,2 g/100g | 1 | SL 6 | 2019-02-27 06:35 | 66% | -30 | 1 | 2019-02-27 06:25 | 80% | 2019-02-27 06:30 | 5.6 | 7.5 | 111 | DD08 | 101117021 | 2019-02-27 06:30 | 2019-03-01 06:49 | 4,01 | 200 | 1 | 2019-02-27 06:25 | 95 | 376 | 99
[9 empty] | 6.68 |  |  | 2 | SL 6 | 2019-02-27 07:15 | 66% | -30 | 2 | 2019-02-27 07:55 | 80% | 2019-02-27 07:30 | 5.6 | 7.5 | 111 | DD08 | 101117021 | 2019-02-27 07:30 | 2019-03-01 07:46 | 4,22 | 200 | 2 | 2019-02-27 07:55 | 90 | 376 | 104
[9 empty] | 6.92 |  |  | 3 | SL 6 | 2019-02-27 08:00 | 66% | -30 | 3 | 2019-02-27 09:40 | 80% | 2019-02-27 08:30 | 5.6 | 7.5 | 111 | DD08 | 101117021 | 2019-02-27 08:30 | 2019-03-01 08:50 | 3,95 | 200 | 3 | 2019-02-27 09:40 | 110 | 389 | 88
[12 empty] | 4 | SL 6 | 2019-02-27 08:40 | 66% | -30 | 4 | 2019-02-27 11:25 | 80% | 2019-02-27 09:30 | 5.6 | 7.5 | 111 | DD08 | 101117021 | 2019-02-27 09:30 | 2019-03-01 09:47 | 3,91 | 220 | 4 | 2019-02-27 11:25 | 105 | 382 | 91
[12 empty] | 5 | SL 6 | 2019-02-27 09:25 | 66% | -30 | 5 | 2019-02-27 12:45 | 80% | 2019-02-27 10:30 | 5.6 | 7.5 | 111 | DD08 | 101117021 | 2019-02-27 10:30 | 2019-03-01 10:32 | 3,41 | 220 | 5 | 2019-02-27 12:45 | 80 | 387 | 120
[12 empty] | 6 | SL 6 | 2019-02-27 10:05 | 66% | -30 | 6 | 2019-02-27 14:20 | 80% | 2019-02-27 11:30 | 5.6 | 7.5 | 111 | DD08 | 101117021 | 2019-02-27 11:30 | 2019-03-01 11:44 | 4,16 | 200 | 6 | 2019-02-27 14:20 | 95 | 376 | 99
[12 empty] | 7 | SL 6 | 2019-02-27 10:50 | 66% | -30 | 7 | 2019-02-27 15:55 | 80% | 2019-02-27 12:30 | 5.6 | 7.5 | 111 | DD08 | 101117021 | 2019-02-27 12:30 | 2019-03-01 13:02 | 3,58 | 220 | 7 | 2019-02-27 15:55 | 95 | 358 | 94
[12 empty] | 8 | SL 6 | 2019-02-27 11:35 | 66% | -30 | 8 | 2019-02-27 19:55 | 80% | 2019-02-27 13:30 | 5.6 | 7.5 | 111 | DD08 | 101117021 | 2019-02-27 13:30 | 2019-03-01 13:35 | 3,52 | 220 | 8 | 2019-02-27 19:55 | 100 | 342 | 96
[12 empty] | 9 | SL 6 | 2019-02-27 12:15 | 66% | -30 | 9 | 2019-02-27 21:15 | 80% | 2019-02-27 14:30 | 5.6 | 7.7 | 111 | DD08 | 101117021 | 2019-02-27 14:30 | 2019-03-01 14:31 | 4,06 | 210 | 9 | 2019-02-27 21:15 | 80 | 324 | 101
[12 empty] | 10 | SL 6 | 2019-02-27 12:55 | 66% | -30 | 10 | 2019-02-27 23:00 | 80% | 2019-02-27 15:30 | 5.6 | 7.7 | 111 | DD08 | 101117021 | 2019-02-27 15:30 | 2019-03-01 15:36 | 4,19 | 210 | 10 | 2019-02-27 23:05 | 110 | 413 | 97
[12 empty] | 11 | SL 6 | 2019-02-27 13:40 | 66% | -30 | 11 | 2019-02-28 00:40 | 80% | 2019-02-27 17:30 | 5 | 5.5 | 111 | DD08 | 101117021 | 2019-02-27 17:30 | 2019-03-01 16:38 | 3,74 | 190 | 11 | 2019-02-28 00:40 | 95 | 389 | 102
[12 empty] | 12 | SL 6 | 2019-02-27 16:40 | 66% | -30 | 12 | 2019-02-28 02:25 | 80% | 2019-02-27 18:30 | 5.5 | 7.5 | 111 | DD08 | 101117021 | 2019-02-27 18:30 | 2019-03-01 13:02 | 3,39 | 200 | 12 | 2019-02-28 02:25 | 105 | 392 | 93
[12 empty] | 13 | SL 6 | 2019-02-27 17:00 | 66% | -30 | 13 | 2019-02-28 03:30 | 80% | 2019-02-27 19:30 | 5.5 | 7.5 | 111 | DD08 | 101117021 | 2019-02-27 19:30 | 2019-03-01 13:02 | 3,76 | 210 | 13 | 2019-02-28 03:50 | 85 | 383 | 112
[12 empty] | 14 | SL 6 | 2019-02-27 17:20 | 66% | -30 | 14 | 2019-02-28 05:20 | 80% | 2019-02-27 20:30 | 5.8 | 8 | 111 | DD08 | 101117021 | 2019-02-27 20:30 | 2019-03-01 13:02 | 4,23 | 190 | 14 | 2019-02-28 05:15 | 85 | 360 | 105
[12 empty] | 15 | SL 6 | 2019-02-27 18:00 | 66% | -30 |  |  |  | 2019-02-27 21:30 | 5.8 | 8 | 111 | DD08 | 101117021 | 2019-02-27 21:30 | 2019-03-01 13:02 | 3,86 | 190
[12 empty] | 16 | SL 6 | 2019-02-27 18:45 | 66% | -30 |  |  |  | 2019-02-27 22:30 | 5.7 | 7.8 | 111 | DD08 | 101117021 | 2019-02-27 22:30 | 2019-03-01 13:02 | 4,07 | 210
[12 empty] | 17 | SL 6 | 2019-02-27 19:30 | 66% | -30 |  |  |  | 2019-02-27 23:30 | 5.7 | 7.8 | 111 | DD08 | 101117021 | 2019-02-27 23:30 | 2019-03-01 13:02 | 4 | 220
[12 empty] | 18 | SL 6 | 2019-02-27 20:20 | 66% | -30 |  |  |  | 2019-02-28 00:30 | 5.7 | 7.8 | 111 | DD08 | 101117021 | 2019-02-28 00:30 | 2019-03-01 06:49 | 3,96 | 230
[12 empty] | 19 | SL 6 | 2019-02-27 21:00 | 66% | -30 |  |  |  | 2019-02-28 01:30 | 5.7 | 7.8 | 111 | DD08 | 101117021 | 2019-02-28 01:30 | 2019-03-01 06:49 | 4,65 | 200
[12 empty] | 20 | SL 6 | 2019-02-27 21:40 | 66% | -30 |  |  |  | 2019-02-28 02:30 | 5.7 | 7.8 | 111 | DD08 | 101117021 | 2019-02-28 02:30 | 2019-03-01 06:49 | 4,46 | 210
[12 empty] | 21 | SL 6 | 2019-02-27 22:35 | 66% | -30 |  |  |  | 2019-02-28 03:30 | 5.7 | 7.8 | 111 | DD08 | 101117021 | 2019-02-28 03:30 | 2019-03-01 06:49 | 4,57 | 200
[12 empty] | 22 | SL 6 | 2019-02-27 23:25 | 66% | -30 |  |  |  | 2019-02-28 04:30 | 5.7 | 7.8 | 111 | DD08 | 101117021 | 2019-02-28 04:30 | 2019-03-01 06:49 | 4,76 | 190
[12 empty] | 23 | SL 6 | 2019-02-28 00:05 | 66% | -30 |  |  |  | 2019-02-28 05:30 | 5.7 | 7.8 | 111 | DD08 | 101117021 | 2019-02-28 05:30 | 2019-03-01 06:49 | 4,87 | 190
[12 empty] | 24 | SL 6 | 2019-02-28 00:50 | 66% | -30
[12 empty] | 25 | SL 6 | 2019-02-28 01:35 | 66% | -30
[12 empty] | 26 | SL 6 | 2019-02-28 02:15 | 66% | -30
[12 empty] | 27 | SL 6 | 2019-02-28 03:00 | 66% | -30
[12 empty] | 28 | SL 6 | 2019-02-28 03:45 | 66% | -30
[12 empty] | 29 | SL 6 | 2019-02-28 04:30 | 66% | -30
[12 empty] | 30 | SL 6 | 2019-02-28 05:10 | 66% | -30
[12 empty] | 31 | SL 6 | 2019-02-28 05:55 | 66% | -30
Production Order: 101116586
| Order details (single Production Order used as an example of data agregation) | [7 empty] | IN (1 test for each batch of ingredients) |  |  | PROCESSING DETAILS | [11 empty] | OUT: parameters during production (1 test /h) | [5 empty] | OUT: Semi-Finished Procution details
| LINE [DD] | Production Order | SAP batch number | MES Batch number | Material code | Recipe | Activation date | Closing date | Fat content [%] | Particles [um] | Humidity [g/100g] | Slurry batch number | Slurry Line | Start Time | Water [% of total batch] | Water correction [ l ] | Big Bag number | Big Bag filling time [end of filling at] | Sifter speed vs. Nominal [%] | Testing time | Steam pressure [Bar] | DD speed [rpm] | Out temp [C] | Line | PO | Testing time | Data registration time | Humidity [%] | Bulk density [g/l] | Big Bag number | Big Bag filling time [end of filling at] | Filling duration [min] | Big Bag weight [kg] | Efficiency [%]
30
| DD08 | 101116586 | 1903313601 | 20030590 | 10143190 | 10312361 | 2019-03-01 06:48 | 2019-03-01 21:24 | 6.74 | 0-200um: 33,75% 200-500um:15,67% >500: 50,86% | 11,2 g/100g | 1 | SL 6 | 2019-02-26 11:40 | 66% | -30 | 1 | 2019-02-26 14:15 | 80% | 2019-02-26 12:30 | 6 | 6 | 109 | DD08 | 101116586 | 2019-02-26 12:30 | 2019-03-01 06:49 | 3,49 | 170 | 1 | 2019-02-26 14:15 | 105 | 333 | 79
[9 empty] | 6.68 |  |  | 2 | SL 6 | 2019-02-26 11:50 | 66% | -30 | 2 | 2019-02-26 15:45 | 80% | 2019-02-26 13:30 | 6.5 | 7 | 110 | DD08 | 101116586 | 2019-02-26 13:30 | 2019-03-01 07:46 | 3,36 | 180 | 2 | 2019-02-26 15:50 | 95 | 336 | 88
[9 empty] | 6.92 |  |  | 3 | SL 6 | 2019-02-26 12:10 | 66% | -40 | 3 | 2019-02-26 17:15 | 80% | 2019-02-26 14:30 | 6.3 | 7 | 110 | DD08 | 101116586 | 2019-02-26 14:30 | 2019-03-01 08:50 | 3,13 | 200 | 3 | 2019-02-26 17:15 | 85 | 348 | 102
[12 empty] | 4 | SL 6 | 2019-02-26 12:45 | 66% | -40 | 4 | 2019-02-26 19:00 | 80% | 2019-02-26 15:30 | 6 | 6.6 | 110 | DD08 | 101116586 | 2019-02-26 15:30 | 2019-03-01 09:47 | 3,77 | 200 | 4 | 2019-02-26 19:05 | 110 | 404 | 92
[12 empty] | 5 | SL 6 | 2019-02-26 13:35 | 66% | -40 | 5 | 2019-02-26 20:45 | 80% | 2019-02-26 16:30 | 6 | 7 | 111 | DD08 | 101116586 | 2019-02-26 16:30 | 2019-03-01 10:32 | 3,35 | 210 | 5 | 2019-02-26 20:55 | 110 | 396 | 90
[12 empty] | 6 | SL 6 | 2019-02-26 14:25 | 66% | -40 | 6 | 2019-02-26 22:30 | 80% | 2019-02-26 17:30 | 5.6 | 7 | 111 | DD08 | 101116586 | 2019-02-26 17:30 | 2019-03-01 11:44 | 3,85 | 200 | 6 | 2019-02-26 22:20 | 85 | 411 | 120
[12 empty] | 7 | SL 6 | 2019-02-26 15:10 | 66% | -30 | 7 | 2019-02-27 | 80% | 2019-02-26 18:30 | 5.6 | 7.2 | 111 | DD08 | 101116586 | 2019-02-26 18:30 | 2019-03-01 13:02 | 4,13 | 200 | 7 | 2019-02-26 | 100 | 375 | 93
[12 empty] | 8 | SL 6 | 2019-02-26 16:00 | 66% | -30 | 8 | 2019-02-27 01:30 | 80% | 2019-02-26 19:30 | 5.6 | 7.2 | 111 | DD08 | 101116586 | 2019-02-26 19:30 | 2019-03-01 13:35 | 3,64 | 210 | 8 | 2019-02-26 01:25 | 85 | 390 | 114
[12 empty] | 9 | SL 6 | 2019-02-26 16:40 | 66% | -30 | 9 | 2019-02-27 03:15 | 80% | 2019-02-26 20:30 | 5.6 | 7.5 | 111 | DD08 | 101116586 | 2019-02-26 20:30 | 2019-03-01 14:31 | 4,33 | 200 | 9 | 2019-02-26 03:20 | 115 | 432 | 94
[12 empty] | 10 | SL 6 | 2019-02-26 17:25 | 66% | -30 | 10 | 2019-02-27 04:50 | 80% | 2019-02-26 21:30 | 5.6 | 7.5 | 111 | DD08 | 101116586 | 2019-02-26 21:30 | 2019-03-01 15:36 | 3,78 | 200 | 10 | 2019-02-26 04:50 | 90 | 365 | 101
[12 empty] | 11 | SL 6 | 2019-02-26 18:40 | 66% | -30 |  |  |  | 2019-02-26 22:30 | 5.6 | 7.5 | 111 | DD08 | 101116586 | 2019-02-26 22:30 | 2019-03-01 16:38 | 4,31 | 210
[12 empty] | 12 | SL 6 | 2019-02-26 18:50 | 66% | -30 |  |  |  | 2019-02-26 23:30 | 5.6 | 7.5 | 111 | DD08 | 101116586 | 2019-02-26 23:30 | 2019-03-01 13:02 | 4,29 | 210
[12 empty] | 13 | SL 6 | 2019-02-26 19:35 | 66% | -30 |  |  |  | 2019-02-27 00:30 | 5.6 | 7.5 | 111 | DD08 | 101116586 | 2019-02-27 00:30 | 2019-03-01 13:02 | 4,29 | 210
[12 empty] | 14 | SL 6 | 2019-02-26 20:35 | 66% | -30 |  |  |  | 2019-02-27 01:30 | 5.6 | 7.5 | 111 | DD08 | 101116586 | 2019-02-27 01:30 | 2019-03-01 13:02 | 4,32 | 220
[12 empty] | 15 | SL 6 | 2019-02-26 21:10 | 66% | -30 |  |  |  | 2019-02-27 02:30 | 5.6 | 7.5 | 111 | DD08 | 101116586 | 2019-02-27 02:30 | 2019-03-01 13:02 | 4,62 | 200
[12 empty] | 16 | SL 6 | 2019-02-26 21:30 | 66% | -30 |  |  |  | 2019-02-27 03:30 | 5.6 | 7.5 | 111 | DD08 | 101116586 | 2019-02-27 03:30 | 2019-03-01 13:02 | 4,46 | 200
[12 empty] | 17 | SL 6 | 2019-02-26 22:30 | 66% | -30 |  |  |  | 2019-02-27 04:30 | 5.6 | 7.5 | 111 | DD08 | 101116586 | 2019-02-27 04:30 | 2019-03-01 13:02 | 4,05 | 200
[12 empty] | 18 | SL 6 | 2019-02-26 23:15 | 66% | -30 |  |  |  | 2019-02-27 05:30 | 5.6 | 7.5 | 111 | DD08 | 101116586 | 2019-02-27 05:30 | 2019-03-01 06:49 | 3,55 | 200
[12 empty] | 19 | SL 6 | 2019-02-26 23:55 | 66% | -30
[12 empty] | 20 | SL 6 | 2019-02-27 00:40 | 66% | -30
[12 empty] | 21 | SL 6 | 2019-02-27 01:25 | 66% | -30
[12 empty] | 22 | SL 6 | 2019-02-27 02:05 | 66% | -30
[12 empty] | 23 | SL 6 | 2019-02-27 02:50 | 66% | -30
[12 empty] | 24 | SL 6 | 2019-02-27 03:35 | 66% | -30
[12 empty] | 25 | SL 6 | 2019-02-27 04:25 | 66% | -30
[12 empty] | 26 | SL 6 | 2019-02-27 05:10 | 66% | -30
[12 empty] | 27 | SL 6 | 2019-02-27 05:55 | 66% | -30
Production Order: 101113368
| Order details (single Production Order used as an example of data agregation) | [7 empty] | IN (1 test for each batch of ingredients) |  |  | PROCESSING DETAILS | [11 empty] | OUT: parameters during production (1 test /h) | [5 empty] | OUT: Semi-Finished Procution details
| LINE [DD] | Production Order | SAP batch number | MES Batch number | Material code | Recipe | Activation date | Closing date | Fat content [%] | Particles [um] | Humidity [g/100g] | Slurry batch number | Slurry Line | Start Time | Water [% of total batch] | Water correction [ l ] | Big Bag number | Big Bag filling time [end of filling at] | Sifter speed vs. Nominal [%] | Testing time | Steam pressure [Bar] | DD speed [rpm] | Out temp [C] | Line | PO | Testing time | Data registration time | Humidity [%] | Bulk density [g/l] | Big Bag number | Big Bag filling time [end of filling at] | Filling duration [min] | Big Bag weight [kg] | Efficiency [%]
30
| DD08 | 101113368 | 1903313601 | 20030590 | 10143190 | 10312361 | 2019-03-01 06:48 | 2019-03-01 21:24 | 6.74 | 0-200um: 33,75% 200-500um:15,67% >500: 50,86% | 11,2 g/100g | 1 | SL 6 | 2019-01-08 14:20 | 66% | -40 | 1 | 2019-01-08 14:35 | 80% | 2019-02-26 14:30 | 6 | 7.5 | 113 | DD08 | 101113368 | 2019-02-26 14:30 | 2019-03-01 08:50 | 4,15 | 200 | 1 | 2019-01-08 14:35 | 115 | 381 | 83
[9 empty] | 6.68 |  |  | 2 | SL 6 | 2019-01-08 15:00 | 66% | -40 | 2 | 2019-01-08 15:45 | 80% | 2019-02-26 15:30 | 6 | 7.5 | 113 | DD08 | 101113368 | 2019-02-26 15:30 | 2019-03-01 09:47 | 3,88 | 200 | 2 | 2019-01-08 15:45 | 70 | 392 | 140
[9 empty] | 6.92 |  |  | 3 | SL 6 | 2019-01-08 15:45 | 66% | -40 | 3 | 2019-01-08 17:20 | 80% | 2019-02-26 16:30 | 6 | 7.5 | 113 | DD08 | 101113368 | 2019-02-26 16:30 | 2019-03-01 10:32 | 3,85 | 200 | 3 | 2019-01-08 17:20 | 95 | 377 | 99
[12 empty] | 4 | SL 6 | 2019-01-08 16:25 | 66% | -40 | 4 | 2019-01-08 18:50 | 80% | 2019-02-26 17:30 | 6 | 7.5 | 113 | DD08 | 101113368 | 2019-02-26 17:30 | 2019-03-01 11:44 | 3,47 | 200 | 4 | 2019-01-08 18:50 | 90 | 399 | 111
[12 empty] | 5 | SL 6 | 2019-01-08 17:05 | 66% | -40 | 5 | 2019-01-08 19:40 | 80% | 2019-02-26 18:30 | 6 | 7.5 | 114 | DD08 | 101113368 | 2019-02-26 18:30 | 2019-03-01 13:02 | 3,48 | 200 | 5 | 2019-01-08 19:45 | 55 | 251 | 114
[12 empty] | 6 | SL 6 | 2019-01-08 17:50 | 66% | -40
Production Order: 101113201
| Order details (single Production Order used as an example of data agregation) | [7 empty] | IN (1 test for each batch of ingredients) |  |  | PROCESSING DETAILS | [11 empty] | OUT: parameters during production (1 test /h) | [5 empty] | OUT: Semi-Finished Procution details
| LINE [DD] | Production Order | SAP batch number | MES Batch number | Material code | Recipe | Activation date | Closing date | Fat content [%] | Particles [um] | Humidity [g/100g] | Slurry batch number | Slurry Line | Start Time | Water [% of total batch] | Water correction [ l ] | Big Bag number | Big Bag filling time [end of filling at] | Sifter speed vs. Nominal [%] | Testing time | Steam pressure [Bar] | DD speed [rpm] | Out temp [C] | Line | PO | Testing time | Data registration time | Humidity [%] | Bulk density [g/l] | Big Bag number | Big Bag filling time [end of filling at] | Filling duration [min] | Big Bag weight [kg] | Efficiency [%]
| DD08 | 101113201 | 1903313601 | 20030590 | 10143190 | 10312361 | 2019-03-01 06:48 | 2019-03-01 21:24 | 6.74 | 0-200um: 33,75% 200-500um:15,67% >500: 50,86% | 11,2 g/100g | 1 | SL 6 | 2019-01-31 14:35 | 66% | -40 | 1 | 2019-01-31 14:35 | 80% | 2019-01-31 14:30 | 6 | 7.5 | 113 | DD08 | 101113201 | 2019-01-31 14:30 |  | 3,45 | 210 | 1 | 2019-01-31 14:35 | 110 | 392 | 89
[9 empty] | 6.68 |  |  | 2 | SL 6 | 2019-01-31 15:15 | 66% | -40 | 2 | 2019-01-31 15:55 | 80% | 2019-01-31 15:30 | 6 | 7.5 | 113 | DD08 | 101113201 | 2019-01-31 15:30 |  | 4,27 | 190 | 2 | 2019-01-31 15:55 | 80 | 388 | 121
[9 empty] | 6.92 |  |  | 3 | SL 6 | 2019-01-31 16:00 | 66% | -40 | 3 | 2019-01-31 17:15 | 80% | 2019-01-31 16:30 | 6 | 7.5 | 113 | DD08 | 101113201 | 2019-01-31 16:30 |  | 4,43 | 200 | 3 | 2019-01-31 17:15 | 80 | 371 | 115
[12 empty] | 4 | SL 6 | 2019-01-31 16:45 | 66% | -40 | 4 | 2019-01-31 19:00 | 80% | 2019-01-31 17:30 | 6 | 7.5 | 113 | DD08 | 101113201 | 2019-01-31 17:30 |  | 4,4 | 200 | 4 | 2019-01-31 19:00 | 105 | 404 | 96
[12 empty] | 5 | SL 6 | 2019-01-31 17:25 | 66% | -40 | 5 | 2019-01-31 20:35 | 80% | 2019-01-31 18:30 | 6 | 7.5 | 113 | DD08 | 101113201 | 2019-01-31 18:30 |  | 3,72 | 200 | 5 | 2019-01-31 20:35 | 95 | 419 | 110
[12 empty] | 6 | SL 6 | 2019-01-31 18:10 | 66% | -40 | 6 | 2019-01-31 22:05 | 80% | 2019-01-31 19:30 | 6 | 7.5 | 113 | DD08 | 101113201 | 2019-01-31 19:30 |  | 3,88 | 200 | 6 | 2019-01-31 22:05 | 90 | 352 | 94
[12 empty] | 7 | SL 6 | 2019-01-31 18:55 | 66% | -40 | 7 | 2019-01-31 23:25 | 80% | 2019-01-31 20:30 | 6 | 7.5 | 113 | DD08 | 101113201 | 2019-01-31 20:30 |  | 4,97 | 200 | 7 | 2019-01-31 23:30 | 85 | 362 | 106
[12 empty] | 8 | SL 6 | 2019-01-31 19:35 | 66% | -40 | 8 | 2019-02-01 01:00 | 80% | 2019-01-31 21:30 | 6 | 7.5 | 113 | DD08 | 101113201 | 2019-01-31 21:30 |  | 4,98 | 200 | 8 | 2019-02-01 01:00 | 90 | 384 | 106
[12 empty] | 9 | SL 6 | 2019-01-31 20:20 | 66% | -40 | 9 | 2019-02-01 02:20 | 80% | 2019-01-31 22:30 | 6 | 7.5 | 113 | DD08 | 101113201 | 2019-01-31 22:30 |  | 4,62 | 200 | 9 | 2019-02-01 02:25 | 85 | 355 | 104
[12 empty] | 10 | SL 6 | 2019-01-31 21:05 | 66% | -40 | 10 | 2019-02-01 03:55 | 80% | 2019-01-31 23:30 | 6 | 7.5 | 113 | DD08 | 101113201 | 2019-01-31 23:30 |  | 4,14 | 200 | 10 | 2019-02-01 03:55 | 90 | 378 | 105
[12 empty] | 11 | SL 6 | 2019-01-31 21:50 | 66% | -40 | 11 | 2019-02-01 05:15 | 80% | 2019-02-01 00:30 | 6 | 7.5 | 113 | DD08 | 101113201 | 2019-02-01 00:30 |  | 4,21 | 200 | 11 | 2019-02-01 05:15 | 80 | 366 | 114
[12 empty] | 12 | SL 6 | 2019-01-31 22:30 | 66% | -40 | 12 | 2019-02-01 06:40 | 80% | 2019-02-01 01:30 | 6 | 7.5 | 113 | DD08 | 101113201 | 2019-02-01 01:30 |  | 3,93 | 200 | 12 | 2019-02-01 05:40 | 85 | 340 | 100
[12 empty] | 13 | SL 6 | 2019-01-31 23:00 | 66% | -40 | 13 | 2019-02-01 08:05 | 80% | 2019-02-01 02:30 | 6 | 7.5 | 113 | DD08 | 101113201 | 2019-02-01 02:30 |  | 3,4 | 210 | 13 | 2019-02-01 08:05 | 85 | 362 | 106
[12 empty] | 14 | SL 6 | 2019-01-31 | 66% | -40 | 14 | 2019-02-01 08:35 | 80% | 2019-02-01 03:30 | 6 | 7.5 | 113 | DD08 | 101113201 | 2019-02-01 03:30 |  | 3,71 | 210 | 14 | 2019-02-01 09:35 | 90 | 383 | 106
[12 empty] | 15 | SL 6 | 2019-02-01 00:40 | 66% | -40 | 15 | 2019-02-01 11:05 | 80% | 2019-02-01 04:30 | 6 | 7.5 | 113 | DD08 | 101113201 | 2019-02-01 04:30 |  | 4,01 | 210 | 15 | 2019-02-01 11:05 | 90 | 361 | 100
[12 empty] | 16 | SL 6 | 2019-02-01 01:25 | 66% | -40 | 16 | 2019-02-01 12:40 | 80% | 2019-02-01 05:30 | 6 | 7.5 | 113 | DD08 | 101113201 | 2019-02-01 05:30 |  | 4,17 | 210 | 16 | 2019-02-01 12:40 | 95 | 430 | 113
[12 empty] | 17 | SL 6 | 2019-02-01 02:10 | 66% | -40 |  |  |  | 2019-02-01 06:30 | 6 | 7.5 | 113 | DD08 | 101113201 | 2019-02-01 06:30 |  | 3,32 | 210
[12 empty] | 18 | SL 6 | 2019-02-01 02:55 | 66% | -40 |  |  |  | 2019-02-01 07:30 | 6 | 7.5 | 113 | DD08 | 101113201 | 2019-02-01 07:30 |  | 4,9 | 210
[12 empty] | 19 | SL 6 | 2019-02-01 03:30 | 66% | -40 |  |  |  | 2019-02-01 08:30 | 6 | 7.5 | 113 | DD08 | 101113201 | 2019-02-01 08:30 |  | 3,27 | 210
[12 empty] | 20 | SL 6 | 2019-02-01 04:20 | 66% | -40 |  |  |  | 2019-02-01 09:30 | 6 | 7.5 | 113 | DD08 | 101113201 | 2019-02-01 09:30 |  | 3,76 | 210
[12 empty] | 21 | SL 6 | 2019-02-01 05:00 | 66% | -40 |  |  |  | 2019-02-01 10:30 | 6 | 7.5 | 113 | DD08 | 101113201 | 2019-02-01 10:30 |  | 4,01 | 210
[12 empty] | 22 | SL 6 | 2019-02-01 05:40 | 66% | -40 |  |  |  | 2019-02-01 11:30 | 6 | 7.5 | 113 | DD08 | 101113201 | 2019-02-01 11:30 |  | 4,12 | 210
[12 empty] | 23 | SL 6 | 2019-02-01 06:25 | 66% | -40 |  |  |  | 2019-02-01 12:30 | 6 | 7.5 | 113 | DD08 | 101113201 | 2019-02-01 12:30 |  | 4,21 | 200
[12 empty] | 24 | SL 6 | 2019-02-01 07:15 | 66% | -40 |  |  |  | 2019-02-01 13:30 | 6 | 7.5 | 113 | DD08 | 101113201 | 2019-02-01 13:30 |  | 3,77 | 200
[12 empty] | 25 | SL 6 | 2019-02-01 07:55 | 66% | -40
[12 empty] | 26 | SL 6 | 2019-02-01 08:35 | 66% | -40
[12 empty] | 27 | SL 6 | 2019-02-01 09:20 | 66% | -40
[12 empty] | 28 | SL 6 | 2019-02-01 10:05 | 66% | -40
[12 empty] | 29 | SL 6 | 2019-02-01 10:45 | 66% | -40
[12 empty] | 30 | SL 6 | 2019-02-01 11:30 | 66% | -40
[12 empty] | 31 | SL 6 | 2019-02-01 12:15 | 66% | -40
[12 empty] | 32 | SL 6 | 2019-02-01 12:55 | 66% | -40
[12 empty] | 33 | SL 6 | 2019-02-01 13:40 | 66% | -40
Production Order: 101112363
| Order details (single Production Order used as an example of data agregation) | [7 empty] | IN (1 test for each batch of ingredients) |  |  | PROCESSING DETAILS | [11 empty] | OUT: parameters during production (1 test /h) | [5 empty] | OUT: Semi-Finished Procution details
| LINE [DD] | Production Order | SAP batch number | MES Batch number | Material code | Recipe | Activation date | Closing date | Fat content [%] | Particles [um] | Humidity [g/100g] | Slurry batch number | Slurry Line | Start Time | Water [% of total batch] | Water correction [ l ] | Big Bag number | Big Bag filling time [end of filling at] | Sifter speed vs. Nominal [%] | Testing time | Steam pressure [Bar] | DD speed [rpm] | Out temp [C] | Line | PO | Testing time | Data registration time | Humidity [%] | Bulk density [g/l] | Big Bag number | Big Bag filling time [end of filling at] | Filling duration [min] | Big Bag weight [kg] | Efficiency [%]
| DD08 | 101112363 | 1903313601 | 20030590 | 10143190 | 10312361 | 2019-03-01 06:48 | 2019-03-01 21:24 | 6.74 | 0-200um: 33,75% 200-500um:15,67% >500: 50,86% | 11,2 g/100g | 1 | SL 6 | 2019-01-30 14:15 | 66% | -40 | 1 | 2019-01-30 16:55 | 80% | 2019-01-30 15:30 | 6 | 6 | 119 | DD08 | 101113201 | 2019-01-30 15:30 |  | 2,85 | 200 | 1 | 2019-01-30 16:55 | 100 | 336 | 84
[9 empty] | 6.68 |  |  | 2 | SL 6 | 2019-01-30 14:35 | 66% | -40 | 2 | 2019-01-30 18:20 | 80% | 2019-01-30 16:30 | 6 | 7 | 119 | DD08 | 101113201 | 2019-01-30 16:30 |  | 3,08 | 200 | 2 | 2019-01-30 18:20 | 85 | 338 | 100
[9 empty] | 6.92 |  |  | 3 | SL 6 | 2019-01-30 14:50 | 66% | -40 | 3 | 2019-01-30 19:40 | 80% | 2019-01-30 17:30 | 6 | 7 | 119 | DD08 | 101113201 | 2019-01-30 17:30 |  | 3,32 | 200 | 3 | 2019-01-30 19:40 | 80 | 334 | 104
[12 empty] | 4 | SL 6 | 2019-01-30 15:35 | 66% | -45 | 4 | 2019-01-30 21:00 | 80% | 2019-01-30 18:30 | 6 | 7 | 119 | DD08 | 101113201 | 2019-01-30 18:30 |  | 3,34 | 200 | 4 | 2019-01-30 21:00 | 80 | 364 | 114
[12 empty] | 5 | SL 6 | 2019-01-30 16:25 | 66% | -45 | 5 | 2019-01-30 22:20 | 80% | 2019-01-30 19:30 | 6 | 7.5 | 119 | DD08 | 101113201 | 2019-01-30 19:30 |  | 4,05 | 190 | 5 | 2019-01-30 22:20 | 80 | 342 | 106
[12 empty] | 6 | SL 6 | 2019-01-30 17:10 | 66% | -45 | 6 | 2019-01-30 23:40 | 80% | 2019-01-30 20:30 | 6 | 7.5 | 119 | DD08 | 101113201 | 2019-01-30 20:30 |  | 3,68 | 190 | 6 | 2019-01-30 23:40 | 80 | 337 | 105
[12 empty] | 7 | SL 6 | 2019-01-30 17:55 | 66% | -45 | 7 | 2019-01-31 01:05 | 80% | 2019-01-30 21:30 | 6 | 7.5 | 110 | DD08 | 101113201 | 2019-01-30 21:30 |  | 3,7 | 190 | 7 | 2019-01-31 01:00 | 80 | 350 | 109
[12 empty] | 8 | SL 6 | 2019-01-30 18:40 | 66% | -45 | 8 | 2019-01-31 02:20 | 80% | 2019-01-30 22:30 | 6 | 7.5 | 110 | DD08 | 101113201 | 2019-01-30 22:30 |  | 3,63 | 200 | 8 | 2019-01-31 02:20 | 80 | 334 | 104
[12 empty] | 9 | SL 6 | 2019-01-30 19:20 | 66% | -45 | 9 | 2019-01-31 03:50 | 80% | 2019-01-30 23:30 | 6 | 7.5 | 110 | DD08 | 101113201 | 2019-01-30 23:30 |  | 3,58 | 200 | 9 | 2019-01-31 03:40 | 80 | 371 | 115
[12 empty] | 10 | SL 6 | 2019-01-30 20:05 | 66% | -45 | 10 | 2019-01-31 05:10 | 80% | 2019-01-31 00:30 | 6 | 7.5 | 110 | DD08 | 101113201 | 2019-01-31 00:30 |  | 3,66 | 200 | 10 | 2019-01-31 05:10 | 90 | 350 | 97
[12 empty] | 11 | SL 6 | 2019-01-30 20:45 | 66% | -45 | 11 | 2019-01-31 06:40 | 80% | 2019-01-31 01:30 | 6 | 7.5 | 110 | DD08 | 101113201 | 2019-01-31 01:30 |  | 3,81 | 200 | 11 | 2019-01-31 06:40 | 90 | 366 | 101
[12 empty] | 12 | SL 6 | 2019-01-30 21:25 | 66% | -45 | 12 | 2019-01-31 08:10 | 80% | 2019-01-31 02:30 | 6 | 7.5 | 110 | DD08 | 101113201 | 2019-01-31 02:30 |  | 3,61 | 200 | 12 | 2019-01-31 08:15 | 95 | 384 | 101
[12 empty] | 13 | SL 6 | 2019-01-30 22:15 | 66% | -40 | 13 | 2019-01-31 09:45 | 80% | 2019-01-31 03:30 | 6 | 7.5 | 110 | DD08 | 101113201 | 2019-01-31 03:30 |  | 3,72 | 200 | 13 | 2019-01-31 09:55 | 100 | 351 | 87
[12 empty] | 14 | SL 6 | 2019-01-30 23:00 | 66% | -40 | 14 | 2019-01-31 11:00 | 80% | 2019-01-31 04:30 | 6 | 7.5 | 110 | DD08 | 101113201 | 2019-01-31 04:30 |  | 3,66 | 200 | 14 | 2019-01-31 11:05 | 70 | 352 | 125
[12 empty] | 15 | SL 6 | 2019-01-30 23:40 | 66% | -40 | 15 | 2019-01-31 19:30 | 80% | 2019-01-31 05:30 | 6 | 7.5 | 116 | DD08 | 101113201 | 2019-01-31 05:30 |  | 3,6 | 200 | 15 | 2019-01-31 12:45 | 100 | 422 | 105
[12 empty] | 16 | SL 6 | 2019-01-31 00:20 | 66% | -40 |  |  |  | 2019-01-31 06:30 | 6 | 7.5 | 116 | DD08 | 101113201 | 2019-01-31 06:30 |  | 3,27 | 210
[12 empty] | 17 | SL 6 | 2019-01-31 01:05 | 66% | -40 |  |  |  | 2019-01-31 07:30 | 6 | 7.5 | 116 | DD08 | 101113201 | 2019-01-31 07:30 |  | 4,08 | 210
[12 empty] | 18 | SL 6 | 2019-01-31 01:45 | 66% | -40 |  |  |  | 2019-01-31 08:30 | 6 | 7.5 | 116 | DD08 | 101113201 | 2019-01-31 08:30 |  | 4,05 | 190
[12 empty] | 19 | SL 6 | 2019-01-31 02:20 | 66% | -40 |  |  |  | 2019-01-31 09:30 | 6 | 7 | 116 | DD08 | 101113201 | 2019-01-31 09:30 |  | 3,14 | 210
[12 empty] | 20 | SL 6 | 2019-01-31 03:20 | 66% | -40 |  |  |  | 2019-01-31 10:30 | 6 | 7 | 116 | DD08 | 101113201 | 2019-01-31 10:30 |  | 4,19 | 210
[12 empty] | 21 | SL 6 | 2019-01-31 03:50 | 66% | -40 |  |  |  | 2019-01-31 11:30 | 6 | 7 | 116 | DD08 | 101113201 | 2019-01-31 11:30 |  | 5,05 | 210
[12 empty] | 22 | SL 6 | 2019-01-31 04:20 | 66% | -40 |  |  |  | 2019-01-31 12:30 | 6 | 7 | 116 | DD08 | 101113201 | 2019-01-31 12:30 |  | 3,90 | 200
[12 empty] | 23 | SL 6 | 2019-01-31 05:20 | 66% | -40
[12 empty] | 24 | SL 6 | 2019-01-31 06:00 | 66% | -40
[12 empty] | 25 | SL 6 | 2019-01-31 06:45 | 66% | -40
[12 empty] | 26 | SL 6 | 2019-01-31 07:25 | 66% | -40
[12 empty] | 27 | SL 6 | 2019-01-31 08:10 | 66% | -40
[12 empty] | 28 | SL 6 | 2019-01-31 08:45 | 66% | -40
[12 empty] | 29 | SL 6 | 2019-01-31 09:30 | 66% | -40
[12 empty] | 30 | SL 6 | 2019-01-31 10:10 | 66% | -40
[12 empty] | 31 | SL 6 | 2019-01-31 11:00 | 66% | -40
[12 empty] | 32 | SL 6 | 2019-01-31 11:40 | 66% | -40
[12 empty] | 33 | SL 6 | 2019-01-31 12:20 | 66% | -40
[12 empty] | 34 | SL 6 | 2019-01-31 13:00 | 66% | -40
[12 empty] | 35 | SL 6 | 2019-01-31 13:30 | 66% | -40
Production Order: 101112363
| Order details (single Production Order used as an example of data agregation) | [7 empty] | IN (1 test for each batch of ingredients) |  |  | PROCESSING DETAILS | [11 empty] | OUT: parameters during production (1 test /h) | [5 empty] | OUT: Semi-Finished Procution details
| LINE [DD] | Production Order | SAP batch number | MES Batch number | Material code | Recipe | Activation date | Closing date | Fat content [%] | Particles [um] | Humidity [g/100g] | Slurry batch number | Slurry Line | Start Time | Water [% of total batch] | Water correction [ l ] | Big Bag number | Big Bag filling time [end of filling at] | Sifter speed vs. Nominal [%] | Testing time | Steam pressure [Bar] | DD speed [rpm] | Out temp [C] | Line | PO | Testing time | Data registration time | Humidity [%] | Bulk density [g/l] | Big Bag number | Big Bag filling time [end of filling at] | Filling duration [min] | Big Bag weight [kg] | Efficiency [%]
| DD08 | 101107445 | 1903313601 | 20030590 | 10143190 | 10312361 | 2019-03-01 06:48 | 2019-03-01 21:24 | 6.74 | 0-200um: 33,75% 200-500um:15,67% >500: 50,86% | 11,2 g/100g | 1 | SL 6 | 2018-12-20 06:30 | 66% | -40 | 1 | 2018-12-20 09:00 | 80% | 2018-12-20 07:30 | 6.5 | 7 | 119 | DD08 | 101107445 | 2018-12-20 07:30 |  | 3,07 | 190 | 1 | 2018-12-20 09:00 | 105 | 398 | 95
[9 empty] | 6.68 |  |  | 2 | SL 6 | 2018-12-20 07:05 | 66% | -40 | 2 | 2018-12-20 11:00 | 80% | 2018-12-20 08:30 | 6.5 | 7.5 | 119 | DD08 | 101107445 | 2018-12-20 08:30 |  | 4,46 | 190 | 2 | 2018-12-20 11:00 | 120 | 331 | 69
[9 empty] | 6.92 |  |  | 3 | SL 6 | 2018-12-20 08:10 | 66% | -30 |  |  |  | 2018-12-20 09:30 | 6.5 | 7.5 | 119 | DD08 | 101107445 | 2018-12-20 09:30 |  | 3,04 | 180
[12 empty] | 4 | SL 6 | 2018-12-20 09:00 | 66% | -30 |  |  |  | 2018-12-20 10:30 | 6.5 | 7 | 119 | DD08 | 101107445 | 2018-12-20 10:30 |  | 3,94
[12 empty] | 5 | SL 6 | 2018-12-20 09:50 | 66% | -30

## Arkusz3
Production Order: 101102006
| Order details (single Production Order used as an example of data agregation) | [7 empty] | IN (1 test for each batch of ingredients) |  |  | PROCESSING DETAILS | [11 empty] | OUT: parameters during production (1 test /h) | [5 empty] | OUT: Semi-Finished Procution details
| LINE [DD] | Production Order | SAP batch number | MES Batch number | Material code | Recipe | Activation date | Closing date | Fat content [%] | Particles [um] | Humidity [g/100g] | Slurry batch number | Slurry Line | Start Time | Water [% of total batch] | Water correction [ l ] | Big Bag number | Big Bag filling time [end of filling at] | Sifter speed vs. Nominal [%] | Testing time | Steam pressure [Bar] | DD speed [rpm] | Out temp [C] | Line | PO | Testing time | Data registration time | Humidity [%] | Bulk density [g/l] | Big Bag number | Big Bag filling time [end of filling at] | Filling duration [min] | Big Bag weight [kg] | Efficiency [%]
30
| DD08 | 101102006 | 1903313601 | 20030590 | 10143190 | 10312361 | 2019-03-01 06:48 | 2019-03-01 21:24 | 6.74 | 0-200um: 33,75% 200-500um:15,67% >500: 50,86%0-200um: 33,75% 200-500um:15,67% >500: 50,86% | 11,2 g/100g | 1 | SL 6 | 2018-11-13 16:40 | 66% | -10 | 1 | 2018-11-13 19:05 | 70% | 2018-11-13 17:30 | 5 | 5 | 111 | DD08 | 101102006 | 2018-11-13 17:30 |  | 4,13 | 210 | 1 | 2018-11-13 19:05 | 135 | 290 | 53
[9 empty] | 6.68 |  |  | 2 | SL 6 | 2018-11-13 16:45 | 66% | -10 | 2 | 2018-11-13 19:50 | 70% | 2018-11-13 18:30 | 7 | 7.5 | 111 | DD08 | 101102006 | 2018-11-13 18:30 |  | 4,3 | 190 | 2 | 2018-11-13 19:50 | 45 | 165 | 91
[9 empty] | 6.92 |  |  | 3 | SL 6 | 2018-11-13 17:10 | 66% | -10 | 3 | 2018-11-13 21:10 | 70% | 2018-11-13 19:30 | 7 | 7.5 | 111 | DD08 | 101102006 | 2018-11-13 19:30 |  | 3,61 | 180 | 3 | 2018-11-13 21:10 | 75 | 312 | 104
[12 empty] | 4 | SL 6 | 2018-11-13 18:10 | 66% | -10 | 4 | 2018-11-13 22:35 | 70% | 2018-11-13 20:30 | 7 | 7.5 | 111 | DD08 | 101102006 | 2018-11-13 20:30 |  | 3,2 | 180 | 4 | 2018-11-13 22:35 | 95 | 347 | 91
[12 empty] | 5 | SL 6 | 2018-11-13 19:00 | 66% | -10 | 5 | 2018-11-13 23:55 | 70% | 2018-11-13 21:30 | 7 | 7.5 | 111 | DD08 | 101102006 | 2018-11-13 21:30 |  | 3,51 | 180 | 5 | 2018-11-13 23:55 | 80 | 339 | 106
[12 empty] | 6 | SL 6 | 2018-11-13 19:30 | 66% | -10 | 6 | 2018-11-14 01:36 | 70% | 2018-11-13 22:30 | 7 | 7.5 | 111 | DD08 | 101102006 | 2018-11-13 22:30 |  | 3,49 | 190 | 6 | 2018-11-14 01:36 | 90 | 349 | 97
[12 empty] | 7 | SL 6 | 2018-11-13 20:30 | 66% | -10 | 7 | 2018-11-14 02:53 | 70% | 2018-11-13 23:30 | 7 | 7.5 | 111 | DD08 | 101102006 | 2018-11-13 23:30 |  | 3,54 | 190 | 7 | 2018-11-14 02:53 | 80 | 351 | 109
[12 empty] | 8 | SL 6 | 2018-11-13 21:20 | 66% | -10 | 8 | 2018-11-14 04:40 | 70% | 2018-11-14 00:30 | 7 | 7.5 | 111 | DD08 | 101102006 | 2018-11-14 00:30 |  | 3,61 | 190 | 8 | 2018-11-14 04:40 | 110 | 328 | 97
[12 empty] | 9 | SL 6 | 2018-11-13 22:05 | 66% | -10 | 9 | 2018-11-14 06:10 | 70% | 2018-11-14 01:30 | 7 | 7.5 | 111 | DD08 | 101102006 | 2018-11-14 01:30 |  | 3,12 | 190 | 9 | 2018-11-14 06:10 | 90 | 366 | 102
[12 empty] | 10 | SL 6 | 2018-11-13 22:55 | 66% | -10 | 10 | 2018-11-14 07:35 | 70% | 2018-11-14 02:30 | 7 | 7.5 | 111 | DD08 | 101102006 | 2018-11-14 02:30 |  | 3,45 | 180 | 10 | 2018-11-14 07:35 | 85 | 336 | 99
[12 empty] | 11 | SL 6 | 2018-11-13 23:35 | 66% | -10 | 11 | 2018-11-14 09:10 | 70% | 2018-11-14 03:30 | 7 | 7.5 | 111 | DD08 | 101102006 | 2018-11-14 03:30 |  | 3,45 | 180 | 11 | 2018-11-14 09:10 | 95 | 375 | 99
[12 empty] | 12 | SL 6 | 2018-11-14 00:30 | 66% | -10 | 12 | 2018-11-14 10:35 | 70% | 2018-11-14 04:30 | 7 | 7.5 | 111 | DD08 | 101102006 | 2018-11-14 04:30 |  | 3,12 | 190 | 12 | 2018-11-14 10:35 | 85 | 330 | 97
[12 empty] | 13 | SL 6 | 2018-11-14 01:05 | 66% | -10 | 13 | 2018-11-14 12:05 | 70% | 2018-11-14 05:30 | 7 | 7.5 | 111 | DD08 | 101102006 | 2018-11-14 05:30 |  | 3,32 | 190 | 13 | 2018-11-14 12:05 | 90 | 339 | 94
[12 empty] | 14 | SL 6 | 2018-11-14 01:50 | 66% | -10 | 14 | 2018-11-14 13:15 | 70% | 2018-11-14 06:30 | 7 | 7.5 | 111 | DD08 | 101102006 | 2018-11-14 06:30 |  | 3,51 | 190 | 14 | 2018-11-14 13:15 | 70 | 320 | 114
[12 empty] | 15 | SL 6 | 2018-11-14 02:35 | 66% | -10 |  |  |  | 2018-11-14 07:30 | 7 | 7.5 | 111 | DD08 | 101102006 | 2018-11-14 07:30 |  | 3,29 | 190
[12 empty] | 16 | SL 6 | 2018-11-14 03:10 | 66% | -10 |  |  |  | 2018-11-14 08:30 | 7 | 7.5 | 111 | DD08 | 101102006 | 2018-11-14 08:30 |  | 3,40 | 190
[12 empty] | 17 | SL 6 | 2018-11-14 04:10 | 66% | -10 |  |  |  | 2018-11-14 09:30 | 7 | 7.5 | 111 | DD08 | 101102006 | 2018-11-14 09:30 |  | 3,23 | 190
[12 empty] | 18 | SL 6 | 2018-11-14 04:55 | 66% | -10 |  |  |  | 2018-11-14 10:30 | 7 | 7.5 | 111 | DD08 | 101102006 | 2018-11-14 10:30 |  | 2,88 | 190
[12 empty] | 19 | SL 6 | 2018-11-14 04:55 | 66% | -10 |  |  |  | 2018-11-14 11:30 | 7 | 7.5 | 111 | DD08 | 101102006 | 2018-11-14 11:30 |  | 3,11 | 190
[12 empty] | 20 | SL 6 | 2018-11-14 05:35 | 66% | -10 |  |  |  | 2018-11-14 12:30 | 7 | 7.5 | 111 | DD08 | 101102006 | 2018-11-14 12:30 |  | 3,58 | 180
[12 empty] | 21 | SL 6 | 2018-11-14 06:30 | 66% | -10 |  |  |  | 2018-11-14 13:30 | 7 | 7.5 | 111 | DD08 | 101102006 | 2018-11-14 13:30 |  | 3,55 | 180
[12 empty] | 22 | SL 6 | 2018-11-14 07:15 | 66% | -10
[12 empty] | 23 | SL 6 | 2018-11-14 08:00 | 66% | -10
[12 empty] | 24 | SL 6 | 2018-11-14 08:15 | 66% | -10
[12 empty] | 25 | SL 6 | 2018-11-14 09:35 | 66% | -10
[12 empty] | 26 | SL 6 | 2018-11-14 10:20 | 66% | -10
[12 empty] | 27 | SL 6 | 2018-11-14 11:05 | 66% | -10
[12 empty] | 28 | SL 6 | 2018-11-14 11:55 | 66% | -10
[12 empty] | 29 | SL 6 | 2018-11-14 12:40 | 66% | -10
[12 empty] | 30 | SL 6 | 2018-11-14 13:25 | 66% | -10
Production Order: 101084093
| Order details (single Production Order used as an example of data agregation) | [7 empty] | IN (1 test for each batch of ingredients) |  |  | PROCESSING DETAILS | [11 empty] | OUT: parameters during production (1 test /h) | [5 empty] | OUT: Semi-Finished Procution details
| LINE [DD] | Production Order | SAP batch number | MES Batch number | Material code | Recipe | Activation date | Closing date | Fat content [%] | Particles [um] | Humidity [g/100g] | Slurry batch number | Slurry Line | Start Time | Water [% of total batch] | Water correction [ l ] | Big Bag number | Big Bag filling time [end of filling at] | Sifter speed vs. Nominal [%] | Testing time | Steam pressure [Bar] | DD speed [rpm] | Out temp [C] | Line | PO | Testing time | Data registration time | Humidity [%] | Bulk density [g/l] | Big Bag number | Big Bag filling time [end of filling at] | Filling duration [min] | Big Bag weight [kg] | Efficiency [%]
30
| DD08 | 101084093 | 1903313601 | 20030590 | 10143190 | 10312361 | 2019-03-01 06:48 | 2019-03-01 21:24 | 6.74 | 0-200um: 33,75% 200-500um:15,67% >500: 50,86% | 11,2 g/100g | 1 | SL 6 | 2018-07-17 00:50 | 66% | -50 | 1 | 2018-07-17 03:25 | 80% | 2018-07-17 01:30 | 7 | 7 | 117 | DD08 | 101084093 | 2018-07-17 01:30 |  |  |  | 1 | 2018-07-17 03:25 | 60 | 265 | 110
[9 empty] | 6.68 |  |  | 2 | SL 6 | 2018-07-17 01:05 | 66% | -50 | 2 | 2018-07-17 04:50 | 80% | 2018-07-17 02:30 | 7.5 | 8.5 | 118 | DD08 | 101084093 | 2018-07-17 02:30 |  | 4,01 | 180 | 2 | 2018-07-17 04:50 | 85 | 330 | 97
[9 empty] | 6.92 |  |  | 3 | SL 6 | 2018-07-17 01:20 | 66% | -50 | 3 | 2018-07-17 06:00 | 100% | 2018-07-17 03:30 | 7.5 | 8.5 | 118 | DD08 | 101084093 | 2018-07-17 03:30 |  | 3,87 | 220 | 3 | 2018-07-17 06:00 | 70 | 336 | 120
[12 empty] | 4 | SL 6 | 2018-07-17 01:40 | 66% | -50 | 4 | 2018-07-17 07:10 | 100% | 2018-07-17 04:30 | 7.5 | 8.5 | 118 | DD08 | 101084093 | 2018-07-17 04:30 |  | 4,55 | 180 | 4 | 2018-07-17 07:10 | 70 | 330 | 117
[12 empty] | 5 | SL 6 | 2018-07-17 02:30 | 66% | -50 | 5 | 2018-07-17 08:25 | 100% | 2018-07-17 05:30 | 7.5 | 8.5 | 118 | DD08 | 101084093 | 2018-07-17 05:30 |  | 4,01 | 190 | 5 | 2018-07-17 08:25 | 75 | 333 | 111
[12 empty] | 6 | SL 6 | 2018-07-17 03:15 | 66% | -50 | 6 | 2018-07-17 09:40 | 100% | 2018-07-17 06:30 | 7.5 | 8.5 | 118 | DD08 | 101084093 | 2018-07-17 06:30 |  | 4,36 | 190 | 6 | 2018-07-17 10:15 | 110 | 333 | 76
[12 empty] | 7 | SL 6 | 2018-07-17 03:55 | 66% | -50 | 7 | 2018-07-17 11:00 | 100% | 2018-07-17 07:30 | 8 | 8.6 | 119 | DD08 | 101084093 | 2018-07-17 07:30 |  | 4,28 | 180 | 7 | 2018-07-17 11:00 | 45 | 380 | 210
[12 empty] | 8 | SL 6 | 2018-07-17 04:35 | 66% | -50 | 8 | 2018-07-17 12:10 | 100% | 2018-07-17 08:30 | 8 | 8.6 | 120 | DD08 | 101084093 | 2018-07-17 08:30 |  | 4,30 | 190 | 8 | 2018-07-17 12:10 | 70 | 316 | 112
[12 empty] | 9 | SL 6 | 2018-07-17 05:15 | 66% | -50 | 9 | 2018-07-17 13:30 | 100% | 2018-07-17 09:30 | 8 | 8.6 | 120 | DD08 | 101084093 | 2018-07-17 09:30 |  | 4,33 | 190 | 9 | 2018-07-17 13:30 | 80 | 362 | 113
[12 empty] | 10 | SL 6 | 2018-07-17 06:00 | 66% | -50 | 10 | 2018-07-17 14:40 | 100% | 2018-07-17 10:30 | 8 | 8.6 | 120 | DD08 | 101084093 | 2018-07-17 10:30 |  | 3,93 | 200 | 10 | 2018-07-17 14:40 | 70 | 352 | 125
[12 empty] | 11 | SL 6 | 2018-07-17 06:40 | 66% | -50 | 11 | 2018-07-17 15:55 | 100% | 2018-07-17 11:30 | 8 | 8.6 | 120 | DD08 | 101084093 | 2018-07-17 11:30 |  | 4,07 | 200 | 11 | 2018-07-17 16:00 | 80 | 362 | 113
[12 empty] | 12 | SL 6 | 2018-07-17 07:20 | 66% | -50 | 12 | 2018-07-17 17:15 | 100% | 2018-07-17 12:30 | 8 | 8.8 | 120 | DD08 | 101084093 | 2018-07-17 12:30 |  | 4,13 | 200 | 12 | 2018-07-17 17:15 | 75 | 352 | 117
[12 empty] | 13 | SL 6 | 2018-07-17 08:00 | 66% | -50 | 13 | 2018-07-17 18:35 | 100% | 2018-07-17 13:30 | 8 | 8.8 | 120 | DD08 | 101084093 | 2018-07-17 13:30 |  | 4,02 | 200 | 13 | 2018-07-17 18:35 | 80 | 384 | 120
[12 empty] | 14 | SL 6 | 2018-07-17 08:40 | 66% | -50 | 14 | 2018-07-17 19:55 | 100% | 2018-07-17 14:30 | 8 | 8.8 | 120 | DD08 | 101084093 | 2018-07-17 14:30 |  | 5,02 | 180 | 14 | 2018-07-17 19:55 | 80 | 371 | 115
[12 empty] | 15 | SL 6 | 2018-07-17 09:20 | 66% | -50 | 15 | 2018-07-17 21:15 | 100% | 2018-07-17 15:30 | 8.2 | 8.6 | 120 | DD08 | 101084093 | 2018-07-17 15:30 |  | 4,98 | 190 | 15 | 2018-07-17 21:15 | 80 | 323 | 101
[12 empty] | 16 | SL 6 | 2018-07-17 10:00 | 66% | -50 |  |  |  | 2018-07-17 16:30 | 8.2 | 8.6 | 120 | DD08 | 101084093 | 2018-07-17 16:30 |  | 4,87 | 190
[12 empty] | 17 | SL 6 | 2018-07-17 10:40 | 66% | -50 |  |  |  | 2018-07-17 17:30 | 8.2 | 8.6 | 120 | DD08 | 101084093 | 2018-07-17 17:30 |  | 4,9 | 190
[12 empty] | 18 | SL 6 | 2018-07-17 11:20 | 66% | -50 |  |  |  | 2018-07-17 18:30 | 8.2 | 8.6 | 120 | DD08 | 101084093 | 2018-07-17 18:30 |  | 4,95 | 200
[12 empty] | 19 | SL 6 | 2018-07-17 12:00 | 66% | -50 |  |  |  | 2018-07-17 19:30 | 8.2 | 8.6 | 120 | DD08 | 101084093 | 2018-07-17 19:30 |  | 4,98 | 190
[12 empty] | 20 | SL 6 | 2018-07-17 12:40 | 66% | -50 |  |  |  | 2018-07-17 20:30 | 8.2 | 8.6 | 120 | DD08 | 101084093 | 2018-07-17 20:30 |  | 5,12 | 200
[12 empty] | 21 | SL 6 | 2018-07-17 13:20 | 66% | -50 |  |  |  | 2018-07-17 21:30 | 8.2 | 8.6 | 120 | DD08 | 101084093 | 2018-07-17 21:30 |  | 4,55 | 200
[12 empty] | 22 | SL 6 | 2018-07-17 14:00 | 66% | -50
[12 empty] | 23 | SL 6 | 2018-07-17 14:35 | 66% | -50
[12 empty] | 24 | SL 6 | 2018-07-17 15:15 | 66% | -50
[12 empty] | 25 | SL 6 | 2018-07-17 15:55 | 66% | -50
[12 empty] | 26 | SL 6 | 2018-07-17 17:05 | 66% | -50
[12 empty] | 27 | SL 6 | 2018-07-17 17:20 | 66% | -50
[12 empty] | 28 | SL 6 | 2018-07-17 17:45 | 66% | -50
[12 empty] | 29 | SL 6 | 2018-07-17 18:35 | 66% | -50
[12 empty] | 30 | SL 6 | 2018-07-17 19:20 | 66% | -50
[12 empty] | 31 | SL 6 | 2018-07-17 19:45 | 66% | -50
[12 empty] | 32 | SL 6 | 2018-07-17 20:30 | 66% | -50
[12 empty] | 33 | SL 6 | 2018-07-17 21:05 | 66% | -50
[12 empty] | 34 | SL 6 | 2018-07-17 21:50 | 66% | -50
Production Order: 101084221
| Order details (single Production Order used as an example of data agregation) | [7 empty] | IN (1 test for each batch of ingredients) |  |  | PROCESSING DETAILS | [11 empty] | OUT: parameters during production (1 test /h) | [5 empty] | OUT: Semi-Finished Procution details
| LINE [DD] | Production Order | SAP batch number | MES Batch number | Material code | Recipe | Activation date | Closing date | Fat content [%] | Particles [um] | Humidity [g/100g] | Slurry batch number | Slurry Line | Start Time | Water [% of total batch] | Water correction [ l ] | Big Bag number | Big Bag filling time [end of filling at] | Sifter speed vs. Nominal [%] | Testing time | Steam pressure [Bar] | DD speed [rpm] | Out temp [C] | Line | PO | Testing time | Data registration time | Humidity [%] | Bulk density [g/l] | Big Bag number | Big Bag filling time [end of filling at] | Filling duration [min] | Big Bag weight [kg] | Efficiency [%]
30
| DD08 | 101084221 | 1903313601 | 20030590 | 10143190 | 10312361 | 2019-03-01 06:48 | 2019-03-01 21:24 | 6.74 | 0-200um: 33,75% 200-500um:15,67% >500: 50,86% | 11,2 g/100g | 1 | SL 6 | 2018-07-17 22:30 | 66% | -50 | 1 | 2018-07-17 22:45 | 100% | 2018-07-17 22:30 | 8.3 | 8.8 | 116 | DD08 | 101084221 | 2018-07-17 22:30 |  | 4.29 | 210 | 1 | 2018-07-17 22:45 | 90 | 361 | 100
[9 empty] | 6.68 |  |  | 2 | SL 6 | 2018-07-17 23:05 | 66% | -50 | 2 | 2018-07-18 00:05 | 100% | 2018-07-17 23:30 | 8.3 | 8.8 | 116 | DD08 | 101084221 | 2018-07-17 23:30 |  | 4.37 | 210 | 2 | 2018-07-18 00:05 | 80 | 372 | 116
[9 empty] | 6.92 |  |  | 3 | SL 6 | 2018-07-17 23:45 | 66% | -50 | 3 | 2018-07-18 01:10 | 100% | 2018-07-18 00:30 | 8.3 | 8.8 | 116 | DD08 | 101084221 | 2018-07-18 00:30 |  | 4.61 | 210 | 3 | 2018-07-18 01:10 | 65 | 330 | 127
[12 empty] | 4 | SL 6 | 2018-07-18 00:25 | 66% | -50 | 4 | 2018-07-18 02:20 | 100% | 2018-07-18 01:30 | 8.3 | 8.8 | 116 | DD08 | 101084221 | 2018-07-18 01:30 |  | 4.47 | 200 | 4 | 2018-07-18 02:20 | 70 | 329 | 118
[12 empty] | 5 | SL 6 | 2018-07-18 01:05 | 66% | -50 | 5 | 2018-07-18 03:35 | 100% | 2018-07-18 02:30 | 8.3 | 8.8 | 116 | DD08 | 101084221 | 2018-07-18 02:30 |  | 5.25 | 180 | 5 | 2018-07-18 03:35 | 65 | 346 | 133
[12 empty] | 6 | SL 6 | 2018-07-18 01:45 | 66% | -50 | 6 | 2018-07-18 04:35 | 100% | 2018-07-18 03:30 | 8.3 | 8.8 | 116 | DD08 | 101084221 | 2018-07-18 03:30 |  | 4.18 | 200 | 6 | 2018-07-18 04:35 | 60 | 286 | 119
[12 empty] | 7 | SL 6 | 2018-07-18 02:20 | 66% | -50 | 7 | 2018-07-18 05:30 | 100% | 2018-07-18 04:30 | 8.3 | 8.8 | 116 | DD08 | 101084221 | 2018-07-18 04:30 |  | 5.23 | 180 | 7 | 2018-07-18 05:30 | 55 | 243 | 110
[12 empty] | 8 | SL 6 | 2018-07-18 03:00 | 66% | -50 |  |  |  | 2018-07-18 05:30 | 8.3 | 8.8 | 116 | DD08 | 101084221 | 2018-07-18 05:30 |  | 4.89 | 190 | 8 | 2018-07-18 06:40 | 70 | 344 | 123
[12 empty] | 9 | SL 6 | 2018-07-18 03:40 | 66% | -50 |  |  |  | 2018-07-18 06:30 | 8.3 | 8.8 | 116 | DD08 | 101084221 | 2018-07-18 06:30 |  | 4.22 | 190 | 9 | 2018-07-18 07:55 | 75 | 330 | 110
[12 empty] | 10 | SL 6 | 2018-07-18 04:15 | 66% | -50 |  |  |  | 2018-07-18 07:30 | 8.2 | 8.8 | 116 | DD08 | 101084221 | 2018-07-18 07:30 |  | 4.41 | 190 | 10 | 2018-07-18 09:05 | 70 | 350 | 125
[12 empty] | 11 | SL 6 | 2018-07-18 04:55 | 66% | -50 |  |  |  | 2018-07-18 08:30 | 8.2 | 8.8 | 116 | DD08 | 101084221 | 2018-07-18 08:30 |  | 4.52 | 190 | 11 | 2018-07-18 10:20 | 75 | 339 | 113
[12 empty] | 12 | SL 6 | 2018-07-18 05:30 | 66% | -50 |  |  |  | 2018-07-18 09:30 | 8.2 | 8.8 | 116 | DD08 | 101084221 | 2018-07-18 09:30 |  | 4.61 | 190 | 12 | 2018-07-18 11:45 | 85 | 367 | 108
[12 empty] | 13 | SL 6 | 2018-07-18 06:10 | 66% | -50 |  |  |  | 2018-07-18 10:30 | 8.2 | 8.9 | 116 | DD08 | 101084221 | 2018-07-18 10:30 |  | 4.52 | 190 | 13 | 2018-07-18 13:05 | 80 | 365 | 114
[12 empty] | 14 | SL 6 | 2018-07-18 06:50 | 66% | -50 |  |  |  | 2018-07-18 11:30 | 8.2 | 8.9 | 116 | DD08 | 101084221 | 2018-07-18 11:30 |  | 4.6 | 190 | 14 | 2018-07-18 14:30 | 85 | 406 | 119
[12 empty] | 15 | SL 6 | 2018-07-18 07:30 | 66% | -50 |  |  |  | 2018-07-18 12:30 | 8.2 | 8.9 | 116 | DD08 | 101084221 | 2018-07-18 12:30 |  | 4.5 | 190 | 15 | 2018-07-18 15:55 | 85 | 367 | 107
[12 empty] | 16 | SL 6 | 2018-07-18 08:10 | 66% | -50 |  |  |  | 2018-07-18 13:30 | 8.2 | 8.9 | 116 | DD08 | 101084221 | 2018-07-18 13:30 |  | 4.57 | 190 | 16 | 2018-07-18 16:55 | 60 | 303 | 126
[12 empty] | 17 | SL 6 | 2018-07-18 08:50 | 66% | -50 |  |  |  | 2018-07-18 14:30 | 8.2 | 8.9 | 116 | DD08 | 101084221 | 2018-07-18 14:30 |  | 5.1 | 200 | 17 | 2018-07-18 17:55 | 60 | 232 | 36
[12 empty] | 18 | SL 6 | 2018-07-18 09:30 | 66% | -50 |  |  |  | 2018-07-18 15:30 | 8.2 | 8.9 | 116 | DD08 | 101084221 | 2018-07-18 15:30 |  | 4.97 | 200
[12 empty] | 19 | SL 6 | 2018-07-18 10:45 | 66% | -50 |  |  |  | 2018-07-18 16:30 | 8.2 | 8.9 | 116 | DD08 | 101084221 | 2018-07-18 16:30 |  | 4.35 | 220
[12 empty] | 20 | SL 6 | 2018-07-18 11:20 | 66% | -50
[12 empty] | 21 | SL 6 | 2018-07-18 12:00 | 66% | -50
[12 empty] | 22 | SL 6 | 2018-07-18 12:40 | 66% | -50
[12 empty] | 23 | SL 6 | 2018-07-18 13:20 | 66% | -50
[12 empty] | 24 | SL 6 | 2018-07-18 14:10 | 66% | -50
[12 empty] | 25 | SL 6 | 2018-07-18 14:35 | 66% | -50
[12 empty] | 26 | SL 6 | 2018-07-18 15:10 | 66% | -50
[12 empty] | 27 | SL 6 | 2018-07-18 15:55 | 66% | -50
Production Order: 101077345
| Order details (single Production Order used as an example of data agregation) | [7 empty] | IN (1 test for each batch of ingredients) |  |  | PROCESSING DETAILS | [11 empty] | OUT: parameters during production (1 test /h) | [5 empty] | OUT: Semi-Finished Procution details
| LINE [DD] | Production Order | SAP batch number | MES Batch number | Material code | Recipe | Activation date | Closing date | Fat content [%] | Particles [um] | Humidity [g/100g] | Slurry batch number | Slurry Line | Start Time | Water [% of total batch] | Water correction [ l ] | Big Bag number | Big Bag filling time [end of filling at] | Sifter speed vs. Nominal [%] | Testing time | Steam pressure [Bar] | DD speed [rpm] | Out temp [C] | Line | PO | Testing time | Data registration time | Humidity [%] | Bulk density [g/l] | Big Bag number | Big Bag filling time [end of filling at] | Filling duration [min] | Big Bag weight [kg] | Efficiency [%]
30
| DD08 | 101077345 | 1903313601 | 20030590 | 10143190 | 10312361 | 2019-03-01 06:48 | 2019-03-01 21:24 | 6.74 | 0-200um: 33,75% 200-500um:15,67% >500: 50,86% | 11,2 g/100g | 1 | SL 6 | 2018-06-04 15:50 | 66% | -40 | 1 | 2018-06-04 17:20 | 75% | 2018-06-04 17:30 | 8 | 7 | 118 | DD08 | 101077345 | 2018-06-04 17:30 |  | 3 | 240 | 1 | 2018-06-04 19:00 | 100 | 409 | 102
[9 empty] | 6.68 |  |  | 2 | SL 6 | 2018-06-04 16:15 | 66% | -40 | 2 | 2018-06-04 19:05 | 75% | 2018-06-04 18:30 | 8 | 7.5 | 118 | DD08 | 101077345 | 2018-06-04 18:30 |  | 3.39 | 240 | 2 | 2018-06-04 20:35 | 115 | 460 | 100
[9 empty] | 6.92 |  |  | 3 | SL 6 | 2018-06-04 16:35 | 66% | -40 | 3 | 2018-06-04 20:35 | 75% | 2018-06-04 19:30 | 8 | 7.5 | 118 | DD08 | 101077345 | 2018-06-04 19:30 |  | 3.97 | 230 | 3 | 2018-06-04 22:15 | 80 | 368 | 115
[12 empty] | 4 | SL 6 | 2018-06-04 17:45 | 66% | -60 | 4 | 2018-06-04 22:15 | 75% | 2018-06-04 20:30 | 8 | 7.5 | 118 | DD08 | 101077345 | 2018-06-04 20:30 |  | 4.05 | 200 | 4 | 2018-06-04 23:35 | 80 | 344 | 107
[12 empty] | 5 | SL 6 | 2018-06-04 18:10 | 66% | -60 | 5 | 2018-06-04 23:35 | 75% | 2018-06-04 21:30 | 8 | 7.5 | 118 | DD08 | 101077345 | 2018-06-04 21:30 |  | 4 | 200 | 5 | 2018-06-05 01:05 | 90 | 380 | 105
[12 empty] | 6 | SL 6 | 2018-06-04 19:00 | 66% | -60 | 6 | 2018-06-05 01:05 | 80% | 2018-06-04 22:30 | 8 | 8 | 114 | DD08 | 101077345 | 2018-06-04 22:30 |  | 3.87 | 200 | 6 | 2018-06-05 02:35 | 90 | 374 | 104
[12 empty] | 7 | SL 6 | 2018-06-04 19:40 | 66% | -60 | 7 | 2018-06-05 02:35 | 80% | 2018-06-04 23:30 | 8 | 8.5 | 113 | DD08 | 101077345 | 2018-06-04 23:30 |  | 4.21 | 200 | 7 | 2018-06-05 04:05 | 90 | 325 | 90
[12 empty] | 8 | SL 6 | 2018-06-04 20:00 | 66% | -60 | 8 | 2018-06-05 04:05 | 80% | 2018-06-05 00:30 | 8.2 | 8.5 | 112 | DD08 | 101077345 | 2018-06-05 00:30 |  | 3.84 | 200 | 8 | 2018-06-05 05:25 | 80 | 302 | 94
[12 empty] | 9 | SL 6 | 2018-06-04 20:30 | 66% | -60 | 9 | 2018-06-05 05:25 | 80% | 2018-06-05 01:30 | 8.2 | 8.5 | 112 | DD08 | 101077345 | 2018-06-05 01:30 |  | 4.16 | 180 | 9 | 2018-06-05 06:50 | 85 | 278 | 81
[12 empty] | 10 | SL 6 | 2018-06-04 21:10 | 66% | -60 |  |  |  | 2018-06-05 02:30 | 8.2 | 8.5 | 112 | DD08 | 101077345 | 2018-06-05 02:30 |  | 3.92 | 190 | 10 | 2018-06-05 10:40 | 105 | 358 | 85
[12 empty] | 11 | SL 6 | 2018-06-04 21:45 | 66% | -60 |  |  |  | 2018-06-05 03:30 | 8.2 | 8.5 | 113 | DD08 | 101077345 | 2018-06-05 03:30 |  | 3.79 | 200 | 11 | 2018-06-05 12:10 | 90 | 385 | 106
[12 empty] | 12 | SL 6 | 2018-06-04 22:20 | 66% | -60 |  |  |  | 2018-06-05 04:30 | 8.2 | 9 | 113 | DD08 | 101077345 | 2018-06-05 04:30 |  | 3.41 | 230 | 12 | 2018-06-05 13:30 | 80 | 291 | 90
[12 empty] | 13 | SL 6 | 2018-06-04 23:00 | 66% | -60 |  |  |  | 2018-06-05 05:30 | 8.2 | 9 | 112 | DD08 | 101077345 | 2018-06-05 05:30 |  | 4.01 | 210
[12 empty] | 14 | SL 6 | 2018-06-04 23:40 | 66% | -60 |  |  |  | 2018-06-05 06:30 | 8.2 | 9 | 112 | DD08 | 101077345 | 2018-06-05 06:30 |  | 4.04 | 210
[12 empty] | 15 | SL 6 | 2018-06-05 00:15 | 66% | -60 |  |  |  | 2018-06-05 08:30 | 8.2 | 10 | 112 | DD08 | 101077345 | 2018-06-05 08:30 |  | 5.57 | 150
[12 empty] | 16 | SL 6 | 2018-06-05 00:55 | 66% | -60 |  |  |  | 2018-06-05 09:30 | 8.2 | 8 | 112 | DD08 | 101077345 | 2018-06-05 09:30 |  | 2.98 | 230
[12 empty] | 17 | SL 6 | 2018-06-05 01:35 | 66% | -60 |  |  |  | 2018-06-05 10:30 | 8.2 | 10.5 | 112 | DD08 | 101077345 | 2018-06-05 10:30 |  | 3.23 | 200
[12 empty] | 18 | SL 6 | 2018-06-05 02:10 | 66% | -60 |  |  |  | 2018-06-05 11:30 | 8.2 | 10 | 112 | DD08 | 101077345 | 2018-06-05 11:30 |  | 2.98 | 212
[12 empty] | 19 | SL 6 | 2018-06-05 02:50 | 66% | -60 |  |  |  | 2018-06-05 12:30 | 8.2 | 9.5 | 112 | DD08 | 101077345 | 2018-06-05 12:30 |  | 3.43 | 210
[12 empty] | 20 | SL 6 | 2018-06-05 03:35 | 66% | -60 |  |  |  | 2018-06-05 13:30 | 7.5 | 9.5 | 112 | DD08 | 101077345 | 2018-06-05 13:30 |  | 3.32 | 210
[12 empty] | 21 | SL 6 | 2018-06-05 04:10 | 66% | -60
[12 empty] | 22 | SL 6 | 2018-06-05 04:50 | 66% | -60
[12 empty] | 23 | SL 6 | 2018-06-05 05:30 | 66% | -60
[12 empty] | 24 | SL 6 | 2018-06-05 06:15 | 66% | -40
[12 empty] | 25 | SL 6 | 2018-06-05 07:20 | 66% | -40
[12 empty] | 26 | SL 6 | 2018-06-05 07:40 | 66% | -20
[12 empty] | 27 | SL 6 | 2018-06-05 08:00 | 66% | -20
[12 empty] | 28 | SL 6 | 2018-06-05 08:40 | 66% | -60
[12 empty] | 29 | SL 6 | 2018-06-05 10:00 | 66% | -60
[12 empty] | 30 | SL 6 | 2018-06-05 10:25 | 66% | -40
[12 empty] | 31 | SL 6 | 2018-06-05 10:50 | 66% | -40
[12 empty] | 32 | SL 6 | 2018-06-05 11:30 | 66% | -40
[12 empty] | 33 | SL 6 | 2018-06-05 12:15 | 66% | -40
[12 empty] | 34 | SL 6 | 2018-06-05 13:00 | 66% | -40
[12 empty] | 35 | SL 6 | 2018-06-05 13:40 | 66% | -40
Production Order: 101077902
| Order details (single Production Order used as an example of data agregation) | [7 empty] | IN (1 test for each batch of ingredients) |  |  | PROCESSING DETAILS | [11 empty] | OUT: parameters during production (1 test /h) | [5 empty] | OUT: Semi-Finished Procution details
| LINE [DD] | Production Order | SAP batch number | MES Batch number | Material code | Recipe | Activation date | Closing date | Fat content [%] | Particles [um] | Humidity [g/100g] | Slurry batch number | Slurry Line | Start Time | Water [% of total batch] | Water correction [ l ] | Big Bag number | Big Bag filling time [end of filling at] | Sifter speed vs. Nominal [%] | Testing time | Steam pressure [Bar] | DD speed [rpm] | Out temp [C] | Line | PO | Testing time | Data registration time | Humidity [%] | Bulk density [g/l] | Big Bag number | Big Bag filling time [end of filling at] | Filling duration [min] | Big Bag weight [kg] | Efficiency [%]
30
| DD08 | 101077902 | 1903313601 | 20030590 | 10143190 | 10312361 | 2019-03-01 06:48 | 2019-03-01 21:24 | 6.74 | 0-200um: 33,75% 200-500um:15,67% >500: 50,86% | 11,2 g/100g | 1 | SL 6 | 2018-06-05 14:25 | 66% | -40 | 1 | 2018-06-05 15:15 | 70% | 2018-06-05 14:30 | 8.2 | 8.5 | 111 | DD08 | 101077902 | 2018-06-05 14:30 |  | 4.36 | 220 | 1 | 2018-06-05 15:15 | 105 | 384 | 91
[9 empty] | 6.68 |  |  | 2 | SL 6 | 2018-06-05 15:20 | 66% | -40 | 2 | 2018-06-05 16:50 | 70% | 2018-06-05 15:30 | 8.2 | 8.5 | 111 | DD08 | 101077902 | 2018-06-05 15:30 |  | 4.64 | 210 | 2 | 2018-06-05 16:50 | 95 | 378 | 99
[9 empty] | 6.92 |  |  | 3 | SL 6 | 2018-06-05 15:45 | 66% | -40 | 3 | 2018-06-05 18:30 | 70% | 2018-06-05 16:30 | 8.2 | 9 | 111 | DD08 | 101077902 | 2018-06-05 16:30 |  | 4.35 | 190 | 3 | 2018-06-05 18:25 | 95 | 376 | 98
[12 empty] | 4 | SL 6 | 2018-06-05 16:25 | 66% | -40 | 4 | 2018-06-05 20:00 | 70% | 2018-06-05 17:30 | 7.2 | 9 | 111 | DD08 | 101077902 | 2018-06-05 17:30 |  | 4.92 | 190 | 4 | 2018-06-05 20:00 | 95 | 344 | 90
[12 empty] | 5 | SL 6 | 2018-06-05 17:10 | 66% | -40 | 5 | 2018-06-05 21:15 | 70% | 2018-06-05 18:30 | 8.2 | 9 | 111 | DD08 | 101077902 | 2018-06-05 18:30 |  | 4.82 | 200 | 5 | 2018-06-05 21:10 | 70 | 300 | 107
[12 empty] | 6 | SL 6 | 2018-06-05 17:50 | 66% | -50 | 6 | 2018-06-05 22:25 | 70% | 2018-06-05 19:30 | 8.2 | 9 | 111 | DD08 | 101077902 | 2018-06-05 19:30 |  | 4.68 | 190 | 6 | 2018-06-05 22:15 | 75 | 328 | 109
[12 empty] | 7 | SL 6 | 2018-06-05 18:30 | 66% | -50 | 7 | 2018-06-05 23:45 | 70% | 2018-06-05 20:30 | 8.2 | 9.5 | 111 | DD08 | 101077902 | 2018-06-05 20:30 |  | 4.23 | 190 | 7 | 2018-06-05 23:45 | 80 | 339 | 106
[12 empty] | 8 | SL 6 | 2018-06-05 19:10 | 66% | -50 | 8 | 2018-06-06 01:15 | 70% | 2018-06-05 21:30 | 8.2 | 9.5 | 111 | DD08 | 101077902 | 2018-06-05 21:30 |  |  |  | 8 | 2018-06-06 01:15 | 90 | 402 | 112
[12 empty] | 9 | SL 6 | 2018-06-05 19:50 | 66% | -50 | 9 | 2018-06-06 02:40 | 70% | 2018-06-05 22:30 | 8.2 | 9.5 | 111 | DD08 | 101077902 | 2018-06-05 22:30 |  | 4.75 | 180 | 9 | 2018-06-06 02:35 | 80 | 365 | 114
[12 empty] | 10 | SL 6 | 2018-06-05 20:30 | 66% | -50 | 10 | 2018-06-06 04:15 | 70% | 2018-06-05 23:30 | 8.2 | 9.5 | 112 | DD08 | 101077902 | 2018-06-05 23:30 |  | 4.57 | 180 | 10 | 2018-06-06 04:15 | 100 | 408 | 102
[12 empty] | 11 | SL 6 | 2018-06-05 21:20 | 66% | -50 | 11 | 2018-06-06 05:30 | 70% | 2018-06-06 00:30 | 8.2 | 9.5 | 112 | DD08 | 101077902 | 2018-06-06 00:30 |  | 4.52 | 180 | 11 | 2018-06-06 05:30 | 75 | 339 | 113
[12 empty] | 12 | SL 6 | 2018-06-05 21:50 | 66% | -50 | 12 | 2018-06-06 06:40 | 70% | 2018-06-06 01:30 | 8.2 | 9.5 | 111 | DD08 | 101077902 | 2018-06-06 01:30 |  | 3.77 | 180 | 12 | 2018-06-06 06:45 | 75 | 337 | 112
[12 empty] | 13 | SL 6 | 2018-06-05 22:30 | 66% | -50 | 13 | 2018-06-06 07:55 | 70% | 2018-06-06 02:30 | 8.2 | 9.5 | 112 | DD08 | 101077902 | 2018-06-06 02:30 |  | 3.89 | 180 | 13 | 2018-06-06 07:50 | 65 | 323 | 124
[12 empty] | 14 | SL 6 | 2018-06-05 23:10 | 66% | -50 | 14 | 2018-06-06 09:10 | 70% | 2018-06-06 03:30 | 8.2 | 9.5 | 111 | DD08 | 101077902 | 2018-06-06 03:30 |  | 5.08 | 180 | 14 | 2018-06-06 09:05 | 75 | 353 | 117
[12 empty] | 15 | SL 6 | 2018-06-05 23:45 | 66% | -50 | 15 | 2018-06-06 10:25 | 70% | 2018-06-06 04:30 | 8.2 | 9.5 | 113 | DD08 | 101077902 | 2018-06-06 04:30 |  | 3.72 | 180 | 15 | 2018-06-06 10:25 | 80 | 363 | 113
[12 empty] | 16 | SL 6 | 2018-06-06 00:25 | 66% | -50 | 16 | 2018-06-06 11:50 | 70% | 2018-06-06 05:30 | 8.2 | 9.5 | 112 | DD08 | 101077902 | 2018-06-06 05:30 |  | 3.89 | 180 | 16 | 2018-06-06 11:50 | 85 | 378 | 111
[12 empty] | 17 | SL 6 | 2018-06-06 01:05 | 66% | -50 | 17 | 2018-06-06 13:20 | 70% | 2018-06-06 06:30 | 8.2 | 9.5 | 112 | DD08 | 101077902 | 2018-06-06 06:30 |  | 3.7 | 200 | 17 | 2018-06-06 13:20 | 90 | 388 | 107
[12 empty] | 18 | SL 6 | 2018-06-06 01:45 | 66% | -50 |  |  |  | 2018-06-06 07:30 | 8 | 9.5 | 113 | DD08 | 101077902 | 2018-06-06 07:30 |  | 3.99 | 200
[12 empty] | 19 | SL 6 | 2018-06-06 02:25 | 66% | -50 |  |  |  | 2018-06-06 08:30 | 8 | 9.5 | 113 | DD08 | 101077902 | 2018-06-06 08:30 |  | 4.24 | 190
[12 empty] | 20 | SL 6 | 2018-06-06 03:00 | 66% | -50 |  |  |  | 2018-06-06 09:30 | 7.9 | 9.5 | 113 | DD08 | 101077902 | 2018-06-06 09:30 |  | 4.31 | 190
[12 empty] | 21 | SL 6 | 2018-06-06 03:40 | 66% | -50 |  |  |  | 2018-06-06 10:30 | 7.9 | 9.5 | 113 | DD08 | 101077902 | 2018-06-06 10:30 |  | 4.43 | 190
[12 empty] | 22 | SL 6 | 2018-06-06 04:20 | 66% | -50 |  |  |  | 2018-06-06 11:30 | 7.9 | 9.5 | 113 | DD08 | 101077902 | 2018-06-06 11:30 |  | 4.47 | 190
[12 empty] | 23 | SL 6 | 2018-06-06 05:05 | 66% | -50 |  |  |  | 2018-06-06 12:30 | 7.9 | 9.5 | 113 | DD08 | 101077902 | 2018-06-06 12:30 |  | 4.39 | 190
[12 empty] | 24 | SL 6 | 2018-06-06 05:45 | 66% | -50 |  |  |  | 2018-06-06 13:30 | 8 | 9 | 113 | DD08 | 101077902 | 2018-06-06 13:30 |  | 4.3 | 190
[12 empty] | 25 | SL 6 | 2018-06-06 06:20 | 66% | -50
[12 empty] | 26 | SL 6 | 2018-06-06 07:00 | 66% | -50
[12 empty] | 27 | SL 6 | 2018-06-06 07:40 | 66% | -50
[12 empty] | 28 | SL 6 | 2018-06-06 08:20 | 66% | -50
[12 empty] | 29 | SL 6 | 2018-06-06 09:00 | 66% | -50
[12 empty] | 30 | SL 6 | 2018-06-06 09:40 | 66% | -50
[12 empty] | 31 | SL 6 | 2018-06-06 10:20 | 66% | -50
[12 empty] | 32 | SL 6 | 2018-06-06 11:00 | 66% | -50
[12 empty] | 33 | SL 6 | 2018-06-06 11:35 | 66% | -50
[12 empty] | 34 | SL 6 | 2018-06-06 12:10 | 66% | -50
[12 empty] | 35 | SL 6 | 2018-06-06 12:40 | 66% | -50
[12 empty] | 36 | SL 6 | 2018-06-06 13:30 | 66% | -50
Production Order: 101097990
| Order details (single Production Order used as an example of data agregation) | [7 empty] | IN (1 test for each batch of ingredients) |  |  | PROCESSING DETAILS | [11 empty] | OUT: parameters during production (1 test /h) | [5 empty] | OUT: Semi-Finished Procution details
| LINE [DD] | Production Order | SAP batch number | MES Batch number | Material code | Recipe | Activation date | Closing date | Fat content [%] | Particles [um] | Humidity [g/100g] | Slurry batch number | Slurry Line | Start Time | Water [% of total batch] | Water correction [ l ] | Big Bag number | Big Bag filling time [end of filling at] | Sifter speed vs. Nominal [%] | Testing time | Steam pressure [Bar] | DD speed [rpm] | Out temp [C] | Line | PO | Testing time | Data registration time | Humidity [%] | Bulk density [g/l] | Big Bag number | Big Bag filling time [end of filling at] | Filling duration [min] | Big Bag weight [kg] | Efficiency [%]
30
| DD08 | 101097990 | 1903313601 | 20030590 | 10143190 | 10312361 | 2019-03-01 06:48 | 2019-03-01 21:24 | 6.74 | 0-200um: 33,75% 200-500um:15,67% >500: 50,86%0-200um: 33,75% 200-500um:15,67% >500: 50,86% | 11,2 g/100g | 1 | SL 6 | 2018-10-16 14:15 | 66% | -60 | 1 | 2018-10-16 14:30 | 80% | 2018-10-16 14:30 | 8.3 | 8.5 | 119 | DD08 | 101097990 | 2018-10-16 14:30 |  | 4,76 | 180 | 1 | 2018-10-16 14:30 | 80 | 358 | 112
[9 empty] | 6.68 |  |  | 2 | SL 6 | 2018-10-16 14:55 | 66% | -60 | 2 | 2018-10-16 15:50 | 80% | 2018-10-16 15:30 | 8.3 | 8 | 119 | DD08 | 101097990 | 2018-10-16 15:30 |  | 4,144 | 200 | 2 | 2018-10-16 15:50 | 80 | 392 | 123
[9 empty] | 6.92 |  |  | 3 | SL 6 | 2018-10-16 15:30 | 66% | -60 | 3 | 2018-10-16 17:15 | 80% | 2018-10-16 16:30 | 8.3 | 8 | 119 | DD08 | 101097990 | 2018-10-16 16:30 |  | 4,16 | 200 | 3 | 2018-10-16 17:15 | 85 | 345 | 101
[12 empty] | 4 | SL 6 | 2018-10-16 16:10 | 66% | -60 | 4 | 2018-10-16 18:40 | 80% | 2018-10-16 17:30 | 7.5 | 8 | 119 | DD08 | 101097990 | 2018-10-16 17:30 |  | 4,40 | 180 | 4 | 2018-10-16 18:40 | 85 | 367 | 108
[12 empty] | 5 | SL 6 | 2018-10-16 16:50 | 66% | -60 | 5 | 2018-10-16 20:00 | 70% | 2018-10-16 18:30 | 7.5 | 8 | 119 | DD08 | 101097990 | 2018-10-16 18:30 |  | 3,77 | 220 | 5 | 2018-10-16 20:00 | 80 | 327 | 103
[12 empty] | 6 | SL 6 | 2018-10-16 17.30 | 66% | -60 | 6 | 2018-10-16 21:20 | 70% | 2018-10-16 19:30 | 7.5 | 8 | 119 | DD08 | 101097990 | 2018-10-16 19:30 |  | 4,19 | 170 | 6 | 2018-10-16 21:20 | 80 | 332 | 104
[12 empty] | 7 | SL 6 | 2018-10-16 18:05 | 66% | -60 | 7 | 2018-10-16 22:55 | 70% | 2018-10-16 20:30 | 7.5 | 8 | 119 | DD08 | 101097990 | 2018-10-16 20:30 |  | 3,97 | 220 | 7 | 2018-10-16 22:55 | 90 | 389 | 109
[12 empty] | 8 | SL 6 | 2018-10-16 18:40 | 66% | -60 | 8 | 2018-10-16 00:05 | 70% | 2018-10-16 21:30 | 7.5 | 8 | 119 | DD08 | 101097990 | 2018-10-16 21:30 |  | 3,76 | 210 | 8 | 2018-10-16 00:05 | 80 | 345 | 107
[12 empty] | 9 | SL 6 | 2018-10-16 19:25 | 66% | -60 | 9 | 2018-10-16 01:25 | 70% | 2018-10-16 22:30 | 8.5 | 8.5 | 119 | DD08 | 101097990 | 2018-10-16 22:30 |  | 3,61 | 210 | 9 | 2018-10-16 01:25 | 75 | 344 | 114
[12 empty] | 10 | SL 6 | 2018-10-16 20:05 | 66% | -60 | 10 | 2018-10-16 02:50 | 70% | 2018-10-16 23:30 | 8.5 | 8.5 | 119 | DD08 | 101097990 | 2018-10-16 23:30 |  | 3,57 | 210 | 10 | 2018-10-16 02:50 | 75 | 370 | 123
[12 empty] | 11 | SL 6 | 2018-10-16 20:35 | 66% | -60 | 11 | 2018-10-16 03:30 | 70% | 2018-10-16 00:30 | 8.5 | 8.5 | 119 | DD08 | 101097990 | 2018-10-16 00:30 |  | 4,37 | 200 | 11 | 2018-10-16 03:30 | 40 | 168 | 105
[12 empty] | 12 | SL 6 | 2018-10-16 21:20 | 66% | -60 |  |  |  | 2018-10-16 01:30 | 8.5 | 8.5 | 119 | DD08 | 101097990 | 2018-10-16 01:30 |  | 4,44 | 200
[12 empty] | 13 | SL 6 | 2018-10-16 22:00 | 66% | -60 |  |  |  | 2018-10-16 02:30 | 8.5 | 8.5 | 119 | DD08 | 101097990 | 2018-10-16 02:30 |  | 4,63 | 190
[12 empty] | 14 | SL 6 | 2018-10-16 22:35 | 66% | -60 |  |  |  | 2018-10-16 03:30 | 8.5 | 8.5 | 119 | DD08 | 101097990 | 2018-10-16 03:30 |  | 4,70 | 180
[12 empty] | 15 | SL 6 | 2018-10-16 23:15 | 66% | -60
[12 empty] | 16 | SL 6 | 2018-10-16 | 66% | -60
[12 empty] | 17 | SL 6 | 2018-10-16 01:10 | 66% | -60
[12 empty] | 18 | SL 6 | 2018-10-16 01:50 | 66% | -60
Production Order: 101117430
| Order details (single Production Order used as an example of data agregation) | [7 empty] | IN (1 test for each batch of ingredients) |  |  | PROCESSING DETAILS | [11 empty] | OUT: parameters during production (1 test /h) | [5 empty] | OUT: Semi-Finished Procution details
| LINE [DD] | Production Order | SAP batch number | MES Batch number | Material code | Recipe | Activation date | Closing date | Fat content [%] | Particles [um] | Humidity [g/100g] | Slurry batch number | Slurry Line | Start Time | Water [% of total batch] | Water correction [ l ] | Big Bag number | Big Bag filling time [end of filling at] | Sifter speed vs. Nominal [%] | Testing time | Steam pressure [Bar] | DD speed [rpm] | Out temp [C] | Line | PO | Testing time | Data registration time | Humidity [%] | Bulk density [g/l] | Big Bag number | Big Bag filling time [end of filling at] | Filling duration [min] | Big Bag weight [kg] | Efficiency [%]
30
| DD08 | 101117430 | 1903313601 | 20030590 | 10143190 | 10312361 | 2019-03-01 06:48 | 2019-03-01 21:24 | 6.74 | 0-200um: 33,75% 200-500um:15,67% >500: 50,86%0-200um: 33,75% 200-500um:15,67% >500: 50,86% | 11,2 g/100g | 1 | SL 6 | 2019-03-01 06:00 | 66% | -20 | 1 | 2019-03-01 07:05 | 75% | 2019-03-01 06:30 | 5.9 | 8 | 110 | DD08 | 101117430 | 2019-03-01 06:30 | 2019-03-01 06:49 | 4,39 | 220 | 1 | 2019-03-01 07:05 | 95 | 400 | 105
[9 empty] | 6.68 |  |  | 2 | SL 6 | 2019-03-01 06:45 | 66% | -20 | 2 | 2019-03-01 08:30 | 75% | 2019-03-01 07:30 | 5.9 | 8 | 110 | DD08 | 101117430 | 2019-03-01 07:30 | 2019-03-01 07:46 | 4,07 | 220 | 2 | 2019-03-01 08:30 | 85 | 413 | 121
[9 empty] | 6.92 |  |  | 3 | SL 6 | 2019-03-01 07:25 | 66% | -20 | 3 | 2019-03-01 10:00 | 75% | 2019-03-01 08:30 | 6.1 | 8.5 | 110 | DD08 | 101117430 | 2019-03-01 08:30 | 2019-03-01 08:50 | 4,55 | 220 | 3 | 2019-03-01 10:00 | 90 | 426 | 118
[12 empty] | 4 | SL 6 | 2019-03-01 08:10 | 66% | -20 | 4 | 2019-03-01 11:30 | 75% | 2019-03-01 09:30 | 6.4 | 8.5 | 110 | DD08 | 101117430 | 2019-03-01 09:30 | 2019-03-01 09:47 | 4,58 | 220 | 4 | 2019-03-01 11:30 | 90 | 423 | 117
[12 empty] | 5 | SL 6 | 2019-03-01 08:50 | 66% | -20 | 5 | 2019-03-01 13:05 | 75% | 2019-03-01 10:30 | 6.4 | 8.5 | 111 | DD08 | 101117430 | 2019-03-01 10:30 | 2019-03-01 10:32 | 4,56 | 220 | 5 | 2019-03-01 13:05 | 95 | 378 | 99
[12 empty] | 6 | SL 6 | 2019-03-01 09:30 | 66% | -20 | 6 | 2019-03-01 14:25 | 75% | 2019-03-01 11:30 | 6.4 | 8.5 | 110 | DD08 | 101117430 | 2019-03-01 11:30 | 2019-03-01 11:44 | 4,3 | 210 | 6 | 2019-03-01 14:25 | 80 | 355 | 111
[12 empty] | 7 | SL 6 | 2019-03-01 10:15 | 66% | -20 | 7 | 2019-03-01 15:40 | 75% | 2019-03-01 12:30 | 6.4 | 8 | 112 | DD08 | 101117430 | 2019-03-01 12:30 | 2019-03-01 13:02 | 3,22 | 180 | 7 | 2019-03-01 15:40 | 75 | 353 | 118
[12 empty] | 8 | SL 6 | 2019-03-01 11:05 | 66% | -20 | 8 | 2019-03-01 17:00 | 75% | 2019-03-01 13:30 | 6.4 | 8 | 112 | DD08 | 101117430 | 2019-03-01 13:30 | 2019-03-01 13:35 | 3,36 | 200 | 8 | 2019-03-01 17:00 | 80 | 364 | 114
[12 empty] | 9 | SL 6 | 2019-03-01 11:55 | 66% | -10 | 9 | 2019-03-01 18:20 | 75% | 2019-03-01 14:30 | 6.2 | 8 | 112 | DD08 | 101117430 | 2019-03-01 14:30 | 2019-03-01 14:31 | 4,38 | 190 | 9 | 2019-03-01 18:20 | 80 | 362 | 113
[12 empty] | 10 | SL 6 | 2019-03-01 12:20 | 66% | -10 | 10 | 2019-03-01 19:25 | 75% | 2019-03-01 15:30 | 6.3 | 8.3 | 112 | DD08 | 101117430 | 2019-03-01 15:30 | 2019-03-01 15:36 | 4,98 | 190 | 10 | 2019-03-01 19:25 | 65 | 306 | 118
[12 empty] | 11 | SL 6 | 2019-03-01 12:55 | 66% | -25 | 11 | 2019-03-01 20:10 | 75% | 2019-03-01 16:30 | 6.5 | 8.3 | 112 | DD08 | 101117430 | 2019-03-01 16:30 | 2019-03-01 16:38 | 4,48 | 190 | 11 | 2019-03-01 20:10 | 45 | 217 | 120
[12 empty] | 12 | SL 6 | 2019-03-01 13:30 | 66% | -30 |  |  |  | 2019-03-01 17:30 | 6.5 | 8.3 | 111 | DD08 | 101117430 | 2019-03-01 17:30 | 2019-03-01 17:47 | 4,56 | 190
[12 empty] | 13 | SL 6 | 2019-03-01 14:25 | 66% | -30 |  |  |  | 2019-03-01 18:30 | 6.5 | 8.3 | 111 | DD08 | 101117430 | 2019-03-01 18:30 | 2019-03-01 18:31 | 4,69 | 190
[12 empty] | 14 | SL 6 | 2019-03-01 15:00 | 66% | -30 |  |  |  | 2019-03-01 19:30 | 6.5 | 8.3 | 111 | DD08 | 101117430 | 2019-03-01 19:30 | 2019-03-01 19:36 | 4,9 | 190
[12 empty] | 15 | SL 6 | 2019-03-01 15:30 | 66% | -30
[12 empty] | 16 | SL 6 | 2019-03-01 16:10 | 66% | -30
[12 empty] | 17 | SL 6 | 2019-03-01 16:40 | 66% | -30
[12 empty] | 18 | SL 6 | 2019-03-01 17:15 | 66% | -30
[12 empty] | 19 | SL 6 | 2019-03-01 18:00 | 66% | -30
[12 empty] | 20 | SL 6 | 2019-03-01 18:30 | 66% | -30
Production Order: 101087970
| Order details (single Production Order used as an example of data agregation) | [7 empty] | IN (1 test for each batch of ingredients) |  |  | PROCESSING DETAILS | [11 empty] | OUT: parameters during production (1 test /h) | [5 empty] | OUT: Semi-Finished Procution details
| LINE [DD] | Production Order | SAP batch number | MES Batch number | Material code | Recipe | Activation date | Closing date | Fat content [%] | Particles [um] | Humidity [g/100g] | Slurry batch number | Slurry Line | Start Time | Water [% of total batch] | Water correction [ l ] | Big Bag number | Big Bag filling time [end of filling at] | Sifter speed vs. Nominal [%] | Testing time | Steam pressure [Bar] | DD speed [rpm] | Out temp [C] | Line | PO | Testing time | Data registration time | Humidity [%] | Bulk density [g/l] | Big Bag number | Big Bag filling time [end of filling at] | Filling duration [min] | Big Bag weight [kg] | Efficiency [%]
30
| DD08 | 101087970 | 1903313601 | 20030590 | 10143190 | 10312361 | 2019-03-01 06:48 | 2019-03-01 21:24 | 6.74 | 0-200um: 33,75% 200-500um:15,67% >500: 50,86%0-200um: 33,75% 200-500um:15,67% >500: 50,86% | 11,2 g/100g | 1 | SL 6 | 2018-08-17 14:45 | 66% | -40 | 1 | 2018-08-17 17:10 | 70% | 2018-08-17 16:30 | 7.8 | 8 | 111 | DD08 | 101117430 | 2018-08-17 16:30 |  | 3,20 | 190 | 1 | 2018-08-17 17:10 | 70 | 196 | 70
[9 empty] | 6.68 |  |  | 2 | SL 6 | 2018-08-17 15:10 | 66% | -40 | 2 | 2018-08-17 18:55 | 70% | 2018-08-17 17:30 | 8 | 8 | 111 | DD08 | 101117430 | 2018-08-17 17:30 |  | 3,22 | 200 | 2 | 2018-08-17 18:55 | 85 | 364 | 107
[9 empty] | 6.92 |  |  | 3 | SL 6 | 2018-08-17 15:25 | 66% | -40 | 3 | 2018-08-17 20:25 | 70% | 2018-08-17 18:30 | 8.2 | 8.2 | 111 | DD08 | 101117430 | 2018-08-17 18:30 |  | 2,85 | 210 | 3 | 2018-08-17 20:25 | 110 | 380 | 86
[12 empty] | 4 | SL 6 | 2018-08-17 16:00 | 66% | -40 | 6 | 2018-08-17 21:35 | 70% | 2018-08-17 19:30 | 8.2 | 8.2 | 111 | DD08 | 101117430 | 2018-08-17 19:30 |  | 3,23 | 200 | 6 | 2018-08-17 21:35 | 70 | 286 | 102
[12 empty] | 5 | SL 6 | 2018-08-17 16:45 | 66% | -40 | 7 | 2018-08-17 22:50 | 70% | 2018-08-17 20:30 | 8.2 | 8.2 | 112 | DD08 | 101117430 | 2018-08-17 20:30 |  | 3,06 | 200 | 7 | 2018-08-17 22:50 | 75 | 320 | 106
[12 empty] | 6 | SL 6 | 2018-08-17 17:25 | 66% | -40 | 8 | 2018-08-18 00:10 | 70% | 2018-08-17 21:30 | 8.2 | 8.2 | 112 | DD08 | 101117430 | 2018-08-17 21:30 |  | 3,54 | 190 | 8 | 2018-08-17 00:10 | 80 | 330 | 103
[12 empty] | 7 | SL 6 | 2018-08-17 18:10 | 66% | -40 | 9 | 2018-08-18 01:20 | 70% | 2018-08-17 22:30 | 8.2 | 8.2 | 112 | DD08 | 101117430 | 2018-08-17 22:30 |  | 3,01 | 180 | 9 | 2018-08-17 01:20 | 70 | 316 | 113
[12 empty] | 8 | SL 6 | 2018-08-17 18:55 | 66% | -40 | 10 | 2018-08-18 02:30 | 70% | 2018-08-17 23:30 | 8.2 | 8.2 | 112 | DD08 | 101117430 | 2018-08-17 23:30 |  | 4,25 | 180 | 10 | 2018-08-17 02:30 | 70 | 306 | 109
[12 empty] | 9 | SL 6 | 2018-08-17 19:40 | 66% | -40 | 11 | 2018-08-18 03:35 | 70% | 2018-08-18 00:30 | 8.2 | 8.2 | 112 | DD08 | 101117430 | 2018-08-18 00:30 |  | 3,29 | 180 | 11 | 2018-08-17 03:35 | 65 | 330 | 126
[12 empty] | 10 | SL 6 | 2018-08-17 20:20 | 66% | -40 | 12 | 2018-08-18 04:50 | 70% | 2018-08-18 01:30 | 8.2 | 8.2 | 112 | DD08 | 101117430 | 2018-08-18 01:30 |  | 4,49 | 190 | 12 | 2018-08-17 04:50 | 75 | 328 | 109
[12 empty] | 11 | SL 6 | 2018-08-17 21:05 | 66% | -40 | 13 | 2018-08-18 06:15 | 70% | 2018-08-18 02:30 | 8.2 | 8.2 | 112 | DD08 | 101117430 | 2018-08-18 02:30 |  | 4,37 | 180
[12 empty] | 12 | SL 6 | 2018-08-17 21:45 | 66% | -40 | 14 | 2018-08-18 08:05 | 70% | 2018-08-18 03:30 | 8.2 | 8.2 | 112 | DD08 | 101117430 | 2018-08-18 03:30 |  | 3,95 | 180
[12 empty] | 13 | SL 6 | 2018-08-17 22:20 | 66% | -40 | 15 | 2018-08-18 11:30 | 70% | 2018-08-18 04:30 | 8.2 | 8.2 | 112 | DD08 | 101117430 | 2018-08-18 04:30 |  | 3,36 | 180
[12 empty] | 14 | SL 6 | 2018-08-17 23:40 | 66% | -40 | 16 | 2018-08-18 13:10 | 70% | 2018-08-18 05:30 | 8.2 | 8.2 | 112 | DD08 | 101117430 | 2018-08-18 05:30 |  | 3,72 | 180
[12 empty] | 15 | SL 6 | 2018-08-18 00:20 | 66% | -40 |  |  |  | 2018-08-18 06:30 | 8.2 | 8.2 | 112 | DD08 | 101117430 | 2018-08-18 06:30 |  | 4,93 | 180
[12 empty] | 16 | SL 6 | 2018-08-18 01:40 | 66% | -40 |  |  |  | 2018-08-18 07:30 | 8.2 | 8.2 | 112 | DD08 | 101117430 | 2018-08-18 07:30 |  | 4,62 | 180
[12 empty] | 17 | SL 6 | 2018-08-18 02:20 | 66% | -40 |  |  |  | 2018-08-18 08:30 |  |  |  | DD08 | 101117430 | 2018-08-18 08:30
[12 empty] | 18 | SL 6 | 2018-08-18 02:55 | 66% | -40 |  |  |  | 2018-08-18 09:30 | 8.3 | 8.3 | 112 | DD08 | 101117430 | 2018-08-18 09:30
[12 empty] | 19 | SL 6 | 2018-08-18 03:30 | 66% | -40 |  |  |  | 2018-08-18 10:30 | 8.3 | 8.3 | 112 | DD08 | 101117430 | 2018-08-18 10:30 |  | 3,51 | 180
[12 empty] | 20 | SL 6 | 2018-08-18 04:15 | 66% | -40 |  |  |  | 2018-08-18 11:30 | 8.3 | 8.3 | 112 | DD08 | 101117430 | 2018-08-18 11:30 |  | 5,94 | 180
[12 empty] | 21 | SL 6 | 2018-08-18 04:50 | 66% | -40 |  |  |  | 2018-08-18 12:30 | 8.3 | 8.3 | 112 | DD08 | 101117430 | 2018-08-18 12:30 |  | 3,60 | 200
[12 empty] | 22 | SL 6 | 2018-08-18 05:30 | 66% | -40 |  |  |  | 2018-08-18 13:30 | 8.3 | 8.3 | 112 | DD08 | 101117430 | 2018-08-18 13:30 |  | 3,49 | 180
[12 empty] | 23 | SL 6 | 2018-08-18 06:05 | 66% | -40
[12 empty] | 24 | SL 6 | 2018-08-18 06:45 | 66% | -40
[12 empty] | 25 | SL 6 | 2018-08-18 07:35 | 66% | -40
[12 empty] | 26 | SL 6 | 2018-08-18 09:50 | 66% | -40
[12 empty] | 27 | SL 6 | 2018-08-18 10:15 | 66% | -40
[12 empty] | 28 | SL 6 | 2018-08-18 11:10 | 66% | -40
[12 empty] | 29 | SL 6 | 2018-08-18 11:40 | 66% | -55
[12 empty] | 30 | SL 6 | 2018-08-18 12:15 | 66% | -60
[12 empty] | 31 | SL 6 | 2018-08-18 13:00 | 66% | -60
[12 empty] | 32 | SL 6 | 2018-08-18 13:40 | 66% | -60
Production Order: 101080876
| Order details (single Production Order used as an example of data agregation) | [7 empty] | IN (1 test for each batch of ingredients) |  |  | PROCESSING DETAILS | [11 empty] | OUT: parameters during production (1 test /h) | [5 empty] | OUT: Semi-Finished Procution details
| LINE [DD] | Production Order | SAP batch number | MES Batch number | Material code | Recipe | Activation date | Closing date | Fat content [%] | Particles [um] | Humidity [g/100g] | Slurry batch number | Slurry Line | Start Time | Water [% of total batch] | Water correction [ l ] | Big Bag number | Big Bag filling time [end of filling at] | Sifter speed vs. Nominal [%] | Testing time | Steam pressure [Bar] | DD speed [rpm] | Out temp [C] | Line | PO | Testing time | Data registration time | Humidity [%] | Bulk density [g/l] | Big Bag number | Big Bag filling time [end of filling at] | Filling duration [min] | Big Bag weight [kg] | Efficiency [%]
30
| DD08 | 101080876 | 1903313601 | 20030590 | 103123361 | 10312361 | 2019-03-01 06:48 | 2019-03-01 21:24 | 6.74 | 0-200um: 33,75% 200-500um:15,67% >500: 50,86%0-200um: 33,75% 200-500um:15,67% >500: 50,86% | 11,2 g/100g | 1 | SL 6 | 2018-06-26 14:45 | 66% | -60 | 1 | 2018-06-26 14:30 | 80% | 2018-06-26 14:30 | 8.2 | 8.8 | 120 | DD08 | 101080876 | 2018-06-26 14:30 |  | 5,06 | 200 | 1 | 2018-06-26 14:40 | 85 | 422 | 124
[9 empty] | 6.68 |  |  | 2 | SL 6 | 2018-06-26 15:50 | 66% | -60 | 2 | 2018-06-26 16:00 | 80% | 2018-06-26 15:30 | 8.2 | 8.8 | 120 | DD08 | 101080876 | 2018-06-26 15:30 |  | 4,98 | 200 | 2 | 2018-06-26 16:00 | 80 | 408 | 127
[9 empty] | 6.92 |  |  | 3 | SL 6 | 2018-06-26 15:30 | 66% | -60 | 3 | 2018-06-26 17:40 | 80% | 2018-06-26 16:30 | 8.2 | 8.8 | 120 | DD08 | 101080876 | 2018-06-26 16:30 |  | 4,97 | 200 | 3 | 2018-06-26 17:40 | 90 | 369 | 102
[12 empty] | 4 | SL 6 | 2018-06-26 16:05 | 66% | -60 | 4 | 2018-06-26 19:25 | 80% | 2018-06-26 17:30 | 8.2 | 8.8 | 120 | DD08 | 101080876 | 2018-06-26 17:30 |  | 3,18 | 200 | 4 | 2018-06-26 19:25 | 100 | 450 | 112
[12 empty] | 5 | SL 6 | 2018-06-26 16:55 | 66% | -60 | 5 | 2018-06-26 21:00 | 80% | 2018-06-26 18:30 | 8.2 | 8.8 | 120 | DD08 | 101080876 | 2018-06-26 18:30 |  | 3,31 | 200 | 5 | 2018-06-26 21:00 | 110 | 437 | 99
[12 empty] | 6 | SL 6 | 2018-06-26 17:30 | 66% | -60 | 6 | 2018-06-26 22:20 | 80% | 2018-06-26 19:30 | 8.2 | 8.8 | 120 | DD08 | 101080876 | 2018-06-26 19:30 |  | 4,62 | 190 | 6 | 2018-06-26 22:20 | 80 | 359 | 112
[12 empty] | 7 | SL 6 | 2018-06-26 18:05 | 66% | -60 | 7 | 2018-06-26 23:35 | 80% | 2018-06-26 20:30 | 8.2 | 8.8 | 120 | DD08 | 101080876 | 2018-06-26 20:30 |  | 4,78 | 200 | 7 | 2018-06-26 23:35 | 75 | 368 | 123
[12 empty] | 8 | SL 6 | 2018-06-26 18:50 | 66% |  | 8 | 2018-06-27 00:50 | 80% | 2018-06-26 21:30 | 8.2 | 8.8 | 120 | DD08 | 101080876 | 2018-06-26 21:30 |  | 4.73 | 200 | 8 | 2018-06-27 00:50 | 75 | 375 | 125
[12 empty] | 9 | SL 6 | 2018-06-26 19:25 | 66% | -60 | 9 | 2018-06-27 02:00 | 80% | 2018-06-26 22:30 | 8.2 | 9 | 120 | DD08 | 101080876 | 2018-06-26 22:30 |  | 4,18 | 200 | 9 | 2018-06-27 02:00 | 70 | 355 | 127
[12 empty] | 10 | SL 6 | 2018-06-26 19:50 | 66% | -60 | 10 | 2018-06-27 03:20 | 80% | 2018-06-26 23:30 | 8.2 | 9 | 120 | DD08 | 101080876 | 2018-06-26 23:30 |  | 4,54 | 200 | 10 | 2018-06-27 03:20 | 80 | 391 | 122
[12 empty] | 11 | SL 6 | 2018-06-26 20:30 | 66% | -60 | 11 | 2018-06-27 04:40 | 80% | 2018-06-27 00:30 | 8.2 | 9 | 120 | DD08 | 101080876 | 2018-06-27 00:30 |  | 4,54 | 200 | 11 | 2018-06-27 04:40 | 80 | 379 | 118
[12 empty] | 12 | SL 6 | 2018-06-26 21:15 | 66% | -60 | 12 | 2018-06-27 05:55 | 80% | 2018-06-27 01:30 | 8.2 | 9 | 120 | DD08 | 101080876 | 2018-06-27 01:30 |  | 4,61 | 200 | 12 | 2018-06-27 05:55 | 80 | 393 | 123
[12 empty] | 13 | SL 6 | 2018-06-26 21:55 | 66% | -60 | 13 | 2018-06-27 07:10 | 80% | 2018-06-27 02:30 | 8.2 | 9 | 120 | DD08 | 101080876 | 2018-06-27 02:30 |  | 4,29 | 200 | 13 | 2018-06-27 07:10 | 70 | 374 | 154
[12 empty] | 14 | SL 6 | 2018-06-26 22:35 | 66% | -60 | 14 | 2018-06-27 08:25 | 80% | 2018-06-27 03:30 | 8.2 | 9 | 120 | DD08 | 101080876 | 2018-06-27 03:30 |  | 4,48 | 200 | 14 | 2018-06-27 08:25 | 75 | 368 | 123
[12 empty] | 15 | SL 6 | 2018-06-26 23:10 | 66% | -60 | 15 | 2018-06-27 09:45 | 80% | 2018-06-27 04:30 | 8.2 | 9 | 120 | DD08 | 101080876 | 2018-06-27 04:30 |  | 4,42 | 200 | 15 | 2018-06-27 09:45 | 80 | 365 | 114
[12 empty] | 16 | SL 6 | 2018-06-26 23:45 | 66% | -60 | 16 | 2018-06-27 10:55 | 80% | 2018-06-27 05:30 | 8.2 | 9 | 120 | DD08 | 101080876 | 2018-06-27 05:30 |  | 4,40 | 200 | 16 | 2018-06-27 10:55 | 75 | 365 | 122
[12 empty] | 17 | SL 6 | 2018-06-27 00:25 | 66% | -60 | 17 | 2018-06-27 12:10 | 80% | 2018-06-27 06:30 | 8.2 | 9 | 120 | DD08 | 101080876 | 2018-06-27 06:30 |  | 4,01 | 200 | 17 | 2018-06-27 12:10 | 70 | 354 | 126
[12 empty] | 18 | SL 6 | 2018-06-27 01:00 | 66% | -60 | 18 | 2018-06-27 13:10 | 80% | 2018-06-27 07:30 | 8.2 | 9 | 120 | DD08 | 101080876 | 2018-06-27 07:30 |  | 4,12 | 200 | 18 | 2018-06-27 13:10 | 60 | 340 | 142
[12 empty] | 19 | SL 6 | 2018-06-27 01:35 | 66% | -60 |  |  |  | 2018-06-27 08:30 | 8.2 | 9 | 120 | DD08 | 101080876 | 2018-06-27 08:30 |  | 3,83 | 190
[12 empty] | 20 | SL 6 | 2018-06-27 02:15 | 66% | -60 |  |  |  | 2018-06-27 09:30 | 8.2 | 9 | 120 | DD08 | 101080876 | 2018-06-27 09:30 |  | 4,51 | 200
[12 empty] | 21 | SL 6 | 2018-06-27 02:50 | 66% | -60 |  |  |  | 2018-06-27 10:30 | 8.2 | 9 | 120 | DD08 | 101080876 | 2018-06-27 10:30 |  | 4,77 | 200
[12 empty] | 22 | SL 6 | 2018-06-27 03:25 | 66% | -60 |  |  |  | 2018-06-27 11:30 | 8.2 | 9 | 120 | DD08 | 101080876 | 2018-06-27 11:30 |  | 4,67 | 200
[12 empty] | 23 | SL 6 | 2018-09-21 04:05 | 66% | -60 |  |  |  | 2018-06-27 12:30 | 8.2 | 9 | 120 | DD08 | 101080876 | 2018-06-27 12:30 |  | 4,57 | 200
[12 empty] | 24 | SL 6 | 2018-06-27 04:40 | 66% | -60 |  |  |  | 2018-06-27 13:30 | 8.2 | 9 | 120 | DD08 | 101080876 | 2018-06-27 13:30 |  | 5,60 | 200
[12 empty] | 25 | SL 6 | 2018-06-27 05:20 | 66% | -60
[12 empty] | 26 | SL 6 | 2018-06-27 06:00 | 66% | -60
[12 empty] | 27 | SL 6 | 2018-06-27 06:35 | 66% | -60
[12 empty] | 28 | SL 6 | 2018-06-27 07:10 | 66% | -60
[12 empty] | 29 | SL 6 | 2018-06-27 07:50 | 66% | -60
[12 empty] | 30 | SL 6 | 2018-06-27 08:20 | 66% | -60
[12 empty] | 31 | SL 6 | 2018-06-27 09:00 | 66% | -60
[12 empty] | 32 | SL 6 | 2018-06-27 09:35 | 66% | -60
[12 empty] | 33 | SL 6 | 2018-06-27 10:10 | 66% | -60
[12 empty] | 34 | SL 6 | 2018-06-27 10:50 | 66% | -60
[12 empty] | 35 | SL 6 | 2018-06-27 11:30 | 66% | -60
[12 empty] | 36 | SL 6 | 2018-06-27 12:09 | 66% | -60
[12 empty] | 37 | SL 6 | 2018-06-27 12:40 | 66% | -60
[12 empty] | 38 | SL 6 | 2018-06-27 13:20 | 66% | -60
Production Order: 101088747
| Order details (single Production Order used as an example of data agregation) | [7 empty] | IN (1 test for each batch of ingredients) |  |  | PROCESSING DETAILS | [11 empty] | OUT: parameters during production (1 test /h) | [5 empty] | OUT: Semi-Finished Procution details
| LINE [DD] | Production Order | SAP batch number | MES Batch number | Material code | Recipe | Activation date | Closing date | Fat content [%] | Particles [um] | Humidity [g/100g] | Slurry batch number | Slurry Line | Start Time | Water [% of total batch] | Water correction [ l ] | Big Bag number | Big Bag filling time [end of filling at] | Sifter speed vs. Nominal [%] | Testing time | Steam pressure [Bar] | DD speed [rpm] | Out temp [C] | Line | PO | Testing time | Data registration time | Humidity [%] | Bulk density [g/l] | Big Bag number | Big Bag filling time [end of filling at] | Filling duration [min] | Big Bag weight [kg] | Efficiency [%]
30
| DD08 | 101088747 | 1903313601 | 20030590 | 10143190 | 10312361 | 2019-03-01 06:48 | 2019-03-01 21:24 | 6.74 | 0-200um: 33,75% 200-500um:15,67% >500: 50,86%0-200um: 33,75% 200-500um:15,67% >500: 50,86% | 11,2 g/100g | 1 | SL 6 | 2018-08-17 14:10 | 66% | -60 | 1 | 2018-08-17 14:10 | 90% | 2018-08-17 14:30 | 8.2 | 9 | 113 | DD08 | 101088747 | 2018-08-17 14:30 |  | 4,16 | 180 | 1 | 2018-08-17 14:10 | 60 | 326 | 137
[9 empty] | 6.68 |  |  | 2 | SL 6 | 2018-08-17 14:50 | 66% | -60 | 2 | 2018-08-17 15:25 | 90% | 2018-08-17 15:30 | 8.2 | 9 | 113 | DD08 | 101088747 | 2018-08-17 15:30 |  | 4,00 | 180 | 2 | 2018-08-17 15:25 | 75 | 339 | 113
[9 empty] | 6.92 |  |  | 3 | SL 6 | 2018-08-17 15:20 | 66% | -60 | 3 | 2018-08-17 16:20 | 100% | 2018-08-17 16:30 | 8.2 | 9 | 113 | DD08 | 101088747 | 2018-08-17 16:30 |  | 5,09 | 180 | 3 | 2018-08-17 16:20 | 55 | 318 | 145
[12 empty] | 4 | SL 6 | 2018-08-17 16:00 | 66% | -60 | 4 | 2018-08-17 17:35 | 100% | 2018-08-17 17:30 | 8.2 | 9 | 113 | DD08 | 101088747 | 2018-08-17 17:30 |  | 4,66 | 190 | 4 | 2018-08-17 17:35 | 75 | 378 | 126
[12 empty] | 5 | SL 6 | 2018-08-17 16:00 | 66% | -60 | 5 | 2018-08-17 18:55 | 100% | 2018-08-17 18:30 | 8.2 | 9 | 113 | DD08 | 101088747 | 2018-08-17 18:30 |  | 5,32 | 190 | 5 | 2018-08-17 18:55 | 80 | 380 | 119
[12 empty] | 6 | SL 6 | 2018-08-17 16:30 | 66% | -60 | 6 | 2018-08-17 20:00 | 100% | 2018-08-17 19:30 | 8.2 | 9 | 113 | DD08 | 101088747 | 2018-08-17 19:30 |  | 4,84 | 190 | 6 | 2018-08-17 20:00 | 65 | 342 | 132
[12 empty] | 7 | SL 6 | 2018-08-17 17:05 | 66% | -60 | 7 | 2018-08-17 21:15 | 100% | 2018-08-17 20:30 | 8.2 | 9 | 113 | DD08 | 101088747 | 2018-08-17 20:30 |  | 4,15 | 190 | 7 | 2018-08-17 21:15 | 75 | 372 | 124
[12 empty] | 8 | SL 6 | 2018-08-17 17:40 | 66% | -60 | 8 | 2018-08-17 22:20 | 100% | 2018-08-17 21:30 | 8.2 | 9 | 113 | DD08 | 101088747 | 2018-08-17 21:30 |  | 4,72 | 190 | 8 | 2018-08-17 22:25 | 70 | 363 | 123
[12 empty] | 9 | SL 6 | 2018-08-17 18:25 | 66% | -60 | 9 | 2018-08-17 23:50 | 100% | 2018-08-17 22:30 | 8.2 | 9 | 113 | DD08 | 101088747 | 2018-08-17 22:30 |  | 5,38 | 200 | 9 | 2018-08-18 | 95 | 365 | 95
[12 empty] | 10 | SL 6 | 2018-08-17 18:50 | 66% | -60 | 10 | 2018-08-18 01:10 | 100% | 2018-08-17 23:30 | 8.2 | 8.5 | 113 | DD08 | 101088747 | 2018-08-17 23:30 |  | 5,51 | 180 | 10 | 2018-08-18 01:10 | 70 | 314 | 112
[12 empty] | 11 | SL 6 | 2018-08-17 19:25 | 66% | -60 | 11 | 2018-08-18 02:10 | 100% | 2018-08-18 00:30 | 8.2 | 8.5 | 113 | DD08 | 101088747 | 2018-08-18 00:30 |  | 3,70 | 180 | 11 | 2018-08-18 02:10 | 60 | 309 | 128
[12 empty] | 12 | SL 6 | 2018-08-17 20:00 | 66% | -60 | 12 | 2018-08-18 03:20 | 100% | 2018-08-18 01:30 | 8.2 | 8.5 | 113 | DD08 | 101088747 | 2018-08-18 01:30 |  | 4,06 | 180 | 12 | 2018-08-18 03:25 | 75 | 353 | 117
[12 empty] | 13 | SL 6 | 2018-08-17 20:30 | 66% | -60 | 13 | 2018-08-18 04:25 | 100% | 2018-08-18 02:30 | 8.2 | 8.5 | 113 | DD08 | 101088747 | 2018-08-18 02:30 |  | 4,90 | 180 | 13 | 2018-08-18 04:25 | 60 | 305 | 127
[12 empty] | 14 | SL 6 | 2018-08-17 21:05 | 66% | -60 | 14 | 2018-08-18 05:30 | 100% | 2018-08-18 03:30 | 8.2 | 8.5 | 113 | DD08 | 101088747 | 2018-08-18 03:30 |  | 4,41 | 180 | 14 | 2018-08-18 06:45 | 75 | 317 | 105
[12 empty] | 15 | SL 6 | 2018-08-17 21:40 | 66% | -60 | 15 | 2018-08-18 06:45 | 170% | 2018-08-18 04:30 | 8.2 | 8.5 | 113 | DD08 | 101088747 | 2018-08-18 04:30 |  | 4,54 | 200 | 15 | 2018-08-18 08:00 | 75 | 383 | 127
[12 empty] | 16 | SL 6 | 2018-08-17 22:10 | 66% | -60 | 16 | 2018-08-18 08:00 | 100% | 2018-08-18 05:30 | 8.2 | 8.5 | 113 | DD08 | 101088747 | 2018-08-18 05:30 |  | 4,90 | 180 | 16 | 2018-08-18 09:00 | 60 | 245 | 101
[12 empty] | 17 | SL 6 | 2018-08-17 22:40 | 66% | -60 | 17 | 2018-08-18 08:55 | 100% | 2018-08-18 06:30 | 8.2 | 8.5 | 113 | DD08 | 101088747 | 2018-08-18 06:30 |  | 5,00 | 180 | 17 | 2018-08-18 10:45 | 100 | 318 | 79
[12 empty] | 18 | SL 6 | 2018-08-17 23:20 | 66% | -60 | 18 | 2018-08-18 10:45 | 170% | 2018-08-18 07:30 | 8.2 | 8.5 | 113 | DD08 | 101088747 | 2018-08-18 07:30 |  | 4,15 | 190 | 18 | 2018-08-18 12:05 | 80 | 300 | 93
[12 empty] | 19 | SL 6 | 2018-08-18 | 66% | -60 | 19 | 2018-08-18 12:05 | 100% | 2018-08-18 08:30 | 8.2 | 8.5 | 113 | DD08 | 101088747 | 2018-08-18 08:30 |  | 4,34 | 190 | 19 | 2018-08-18 12:55 | 50 | 229 | 114
[12 empty] | 20 | SL 6 | 2018-08-18 00:35 | 66% | -50 | 20 | 2018-08-18 12:45 | 100% | 2018-08-18 09:30 | 8.2 | 8.5 | 113 | DD08 | 101088747 | 2018-08-18 09:30 |  | 4,62 | 180
[12 empty] | 21 | SL 6 | 2018-08-18 01:10 | 66% | -50 |  |  |  | 2018-08-18 10:30 | 8.2 | 8.5 | 113 | DD08 | 101088747 | 2018-08-18 10:30 |  | 4,48 | 180
[12 empty] | 22 | SL 6 | 2018-08-18 01:45 | 66% | -50 |  |  |  | 2018-08-18 11:30 | 8.2 | 8.5 | 113 | DD08 | 101088747 | 2018-08-18 11:30 |  | 4,70 | 180
[12 empty] | 23 | SL 6 | 2018-08-18 02:20 | 66% | -50 |  |  |  | 2018-08-18 12:30 | 8.2 | 8.5 | 113 | DD08 | 101088747 | 2018-08-18 12:30 |  | 3,64 | 180
[12 empty] | 24 | SL 6 | 2018-08-18 03:00 | 66% | -50
[12 empty] | 25 | SL 6 | 2018-08-18 03:40 | 66% | -50
[12 empty] | 26 | SL 6 | 2018-08-18 04:15 | 66% | -50
[12 empty] | 27 | SL 6 | 2018-08-18 04:50 | 66% | -50
[12 empty] | 28 | SL 6 | 2018-08-18 05:30 | 66% | -50
[12 empty] | 29 | SL 6 | 2018-08-18 06:05 | 66% | -50
[12 empty] | 30 | SL 6 | 2018-08-18 06:40 | 66% | -50
[12 empty] | 31 | SL 6 | 2018-08-18 07:15 | 66% | -50
[12 empty] | 32 | SL 6 | 2018-08-18 07:50 | 66% | -50
[12 empty] | 33 | SL 6 | 2018-08-18 08:25 | 66% | -50
[12 empty] | 34 | SL 6 | 2018-08-18 09:10 | 66% | -50
[12 empty] | 35 | SL 6 | 2018-08-18 09:55 | 66% | -50
[12 empty] | 36 | SL 6 | 2018-08-18 10:30 | 66% | -50
[12 empty] | 37 | SL 6 | 2018-08-18 11:35 | 66% | -50
Production Order: 101089691
| Order details (single Production Order used as an example of data agregation) | [7 empty] | IN (1 test for each batch of ingredients) |  |  | PROCESSING DETAILS | [11 empty] | OUT: parameters during production (1 test /h) | [5 empty] | OUT: Semi-Finished Procution details
| LINE [DD] | Production Order | SAP batch number | MES Batch number | Material code | Recipe | Activation date | Closing date | Fat content [%] | Particles [um] | Humidity [g/100g] | Slurry batch number | Slurry Line | Start Time | Water [% of total batch] | Water correction [ l ] | Big Bag number | Big Bag filling time [end of filling at] | Sifter speed vs. Nominal [%] | Testing time | Steam pressure [Bar] | DD speed [rpm] | Out temp [C] | Line | PO | Testing time | Data registration time | Humidity [%] | Bulk density [g/l] | Big Bag number | Big Bag filling time [end of filling at] | Filling duration [min] | Big Bag weight [kg] | Efficiency [%]
30
| DD08 | 101089691 | 1903313601 | 20030590 | 10143190 | 10312361 | 2019-03-01 06:48 | 2019-03-01 21:24 | 6.74 | 0-200um: 33,75% 200-500um:15,67% >500: 50,86%0-200um: 33,75% 200-500um:15,67% >500: 50,86% | 11,2 g/100g | 1 | SL 6 | 2018-08-29 12:05 | 66% | -30 | 1 | 2018-08-29 15:30 | 80% | 2018-08-29 13:30 | 6.5 | 4.5 | 108 | DD08 | 101089691 | 2018-08-29 13:30 |  | 2,95 | 200 | 1 | 2018-08-29 15:20 | 115 | 363 | 79
[9 empty] | 6.68 |  |  | 2 | SL 6 | 2018-08-29 12:35 | 66% | -30 | 2 | 2018-08-29 16:50 | 80% | 2018-08-29 14:30 | 7 | 7 | 113 | DD08 | 101089691 | 2018-08-29 14:30 |  | 3,43 | 210 | 2 | 2018-08-29 16:50 | 80 | 345 | 108
[9 empty] | 6.92 |  |  | 3 | SL 6 | 2018-08-39 12:40 | 66% | -30 | 3 | 2018-08-29 18:00 | 80% | 2018-08-29 15:30 | 7 | 7 | 113 | DD08 | 101089691 | 2018-08-29 15:30 |  | 3,72 | 200 | 3 | 2018-08-29 18:00 | 70 | 330 | 118
[12 empty] | 4 | SL 6 | 2018-08-29 13:20 | 66% | -30 | 4 | 2018-08-29 19:20 | 80% | 2018-08-29 16:30 | 7 | 7 | 113 | DD08 | 101089691 | 2018-08-29 16:30 |  | 3,14 | 200 | 4 | 2018-08-29 19:20 | 80 | 365 | 114
[12 empty] | 5 | SL 6 | 2018-08-29 14:10 | 66% | -50 | 5 | 2018-08-29 20:55 | 80% | 2018-08-29 17:30 | 7.5 | 7 | 113 | DD08 | 101089691 | 2018-08-29 17:30 |  | 3,72 | 190 | 5 | 2018-08-29 20:55 | 75 | 400 | 133
[12 empty] | 6 | SL 6 | 2018-08-29 15:05 | 66% | -60 | 6 | 2018-08-29 22:05 | 90% | 2018-08-29 18:30 | 7.5 | 7 | 113 | DD08 | 101089691 | 2018-08-29 18:30 |  | 4,48 | 190 | 6 | 2018-08-29 22:05 | 70 | 307 | 110
[12 empty] | 7 | SL 6 | 2018-08-29 15:50 | 66% | -70 | 7 | 2018-08-29 23:25 | 100% | 2018-08-29 19:30 | 7.5 | 7 | 113 | DD08 | 101089691 | 2018-08-29 19:30 |  | 4,77 | 180 | 7 | 2018-08-29 23:25 | 80 | 325 | 102
[12 empty] | 8 | SL 6 | 2018-08-29 16:30 | 66% | -70 | 8 | 2018-08-30 00:40 | 100% | 2018-08-29 20:30 | 7.5 | 7 | 113 | DD08 | 101089691 | 2018-08-29 20:30 |  | 3,83 | 180 | 8 | 2018-08-30 00:40 | 75 | 323 | 108
[12 empty] | 9 | SL 6 | 2018-08-29 17:10 | 66% | -70 | 9 | 2018-08-30 02:00 | 100% | 2018-08-29 21:30 | 7.5 | 7 | 113 | DD08 | 101089691 | 2018-08-29 21:30 |  | 3,68 | 180 | 9 | 2018-08-30 02:00 | 80 | 334 | 104
[12 empty] | 10 | SL 6 | 2018-08-29 17:50 | 66% | -70 | 10 | 2018-08-30 03:25 | 100% | 2018-08-29 22:30 | 8 | 7.8 | 114 | DD08 | 101089691 | 2018-08-29 22:30 |  | 4,61 | 180 | 10 | 2018-08-30 03:25 | 85 | 334 | 98
[12 empty] | 11 | SL 6 | 2018-08-29 18:25 | 66% | -70 | 11 | 2018-08-30 04:50 | 100% | 2018-08-29 23:30 | 8 | 7.8 | 116 | DD08 | 101089691 | 2018-08-29 23:30 |  | 4,44 | 180 | 11 | 2018-08-30 04:50 | 85 | 334 | 98
[12 empty] | 12 | SL 6 | 2018-08-29 19:05 | 66% | -70 | 12 | 2018-08-30 06:10 | 100% | 2018-08-30 00:30 | 8 | 7.8 | 116 | DD08 | 101089691 | 2018-08-30 00:30 |  | 4,16 | 180 | 12 | 2018-08-30 06:10 | 80 | 300 | 94
[12 empty] | 13 | SL 6 | 2018-08-29 19:40 | 66% | -70 | 13 | 2018-08-30 07:15 | 100% | 2018-08-29 01:30 | 8 | 7.8 | 116 | DD08 | 101089691 | 2018-08-29 01:30 |  | 4,94 | 180 | 13 | 2018-08-30 07:15 | 65 | 270 | 104
[12 empty] | 14 | SL 6 | 2018-08-29 20:20 | 66% | -70 |  |  |  | 2018-08-29 02:30 | 8 | 7.8 | 116 | DD08 | 101089691 | 2018-08-29 02:30 |  | 5,32 | 170
[12 empty] | 15 | SL 6 | 2018-08-29 20:55 | 66% | -70 |  |  |  | 2018-08-29 03:30 | 8 | 7.8 | 116 | DD08 | 101089691 | 2018-08-29 03:30 |  | 5,21 | 170
[12 empty] | 16 | SL 6 | 2018-08-29 21:35 | 66% | -70 |  |  |  | 2018-08-29 04:30 | 8 | 7.8 | 116 | DD08 | 101089691 | 2018-08-29 04:30 |  | 4,24 | 170
[12 empty] | 17 | SL 6 | 2018-08-29 22:10 | 66% | -70 |  |  |  | 2018-08-29 05:30 | 8 | 7.8 | 116 | DD08 | 101089691 | 2018-08-29 05:30 |  | 4,59 | 175
[12 empty] | 18 | SL 6 | 2018-08-29 23:30 | 66% | -70 |  |  |  | 2018-08-29 06:30 | 8 | 7.8 | 116 | DD08 | 101089691 | 2018-08-29 06:30 |  | 4,76 | 170
[12 empty] | 19 | SL 6 | 2018-08-30 00:05 | 66% | -70
[12 empty] | 20 | SL 6 | 2018-08-30 00:45 | 66% | -70
[12 empty] | 21 | SL 6 | 2018-08-30 01:15 | 66% | -70
[12 empty] | 22 | SL 6 | 2018-08-30 02:00 | 66% | -70
[12 empty] | 23 | SL 6 | 2018-08-30 02:35 | 66% | -70
[12 empty] | 24 | SL 6 | 2018-08-30 03:10 | 66% | -70
[12 empty] | 25 | SL 6 | 2018-08-30 03:40 | 66% | -70
[12 empty] | 26 | SL 6 | 2018-08-30 04:20 | 66% | -70
[12 empty] | 27 | SL 6 | 2018-08-30 04:55 | 66% | -70
[12 empty] | 28 | SL 6 | 2018-08-30 05:35 | 66% | -70
Production Order: 101117285
| Order details (single Production Order used as an example of data agregation) | [7 empty] | IN (1 test for each batch of ingredients) |  |  | PROCESSING DETAILS | [11 empty] | OUT: parameters during production (1 test /h) | [5 empty] | OUT: Semi-Finished Procution details
| LINE [DD] | Production Order | SAP batch number | MES Batch number | Material code | Recipe | Activation date | Closing date | Fat content [%] | Particles [um] | Humidity [g/100g] | Slurry batch number | Slurry Line | Start Time | Water [% of total batch] | Water correction [ l ] | Big Bag number | Big Bag filling time [end of filling at] | Sifter speed vs. Nominal [%] | Testing time | Steam pressure [Bar] | DD speed [rpm] | Out temp [C] | Line | PO | Testing time | Data registration time | Humidity [%] | Bulk density [g/l] | Big Bag number | Big Bag filling time [end of filling at] | Filling duration [min] | Big Bag weight [kg] | Efficiency [%]
30
| DD08 | 101117285 | 1903313601 | 20030590 | 10143190 | 10312361 | 2019-03-01 06:48 | 2019-03-01 21:24 | 6.74 | 0-200um: 33,75% 200-500um:15,67% >500: 50,86%0-200um: 33,75% 200-500um:15,67% >500: 50,86% | 11,2 g/100g | 1 | SL 6 | 2019-02-18 06:35 | 66% | -30 | 1 | 2019-02-18 06:40 | 75% | 2019-02-18 06:30 | 5.9 | 8 | 110 | DD08 | 101117285 | 2019-02-18 06:30 |  | 3,74 | 210 | 1 | 2019-02-18 06:40 | 85 | 364 | 107
[9 empty] | 6.68 |  |  | 2 | SL 6 | 2019-02-18 07:15 | 66% | -30 | 2 | 2019-02-18 08:00 | 75% | 2019-02-18 07:30 | 5.9 | 8 | 110 | DD08 | 101117285 | 2019-02-18 07:30 |  | 4,32 | 210 | 2 | 2019-02-18 08:00 | 80 | 373 | 116
[9 empty] | 6.92 |  |  | 3 | SL 6 | 2019-02-18 07:55 | 66% | -30 | 3 | 2019-02-18 09:21 | 75% | 2019-02-18 08:30 | 5.9 | 8 | 110 | DD08 | 101117285 | 2019-02-18 08:30 |  | 4,73 | 200 | 3 | 2019-02-18 09:25 | 85 | 380 | 112
[12 empty] | 4 | SL 6 | 2019-02-18 08:35 | 66% | -30 | 4 | 2019-02-18 10:50 | 75% | 2019-02-18 09:30 | 5.9 | 8 | 110 | DD08 | 101117285 | 2019-02-18 09:30 |  | 4,58 | 200 | 4 | 2019-02-18 10:50 | 85 | 372 | 109
[12 empty] | 5 | SL 6 | 2019-02-18 09:25 | 66% | -30 | 5 | 2019-02-18 12:10 | 75% | 2019-02-18 10:30 | 6 | 8 | 110 | DD08 | 101117285 | 2019-02-18 10:30 |  | 4,25 | 200 | 5 | 2019-02-18 12:10 | 80 | 389 | 121
[12 empty] | 6 | SL 6 | 2019-02-18 10:05 | 66% | -30 | 6 | 2019-02-18 13:25 | 75% | 2019-02-18 11:30 | 6 | 8 | 111 | DD08 | 101117285 | 2019-02-18 11:30 |  | 4,09 | 200 | 6 | 2019-02-18 13:35 | 85 | 374 | 110
[12 empty] | 7 | SL 6 | 2019-02-18 10:45 | 66% | -30 | 7 | 2019-02-18 14:55 | 75% | 2019-02-18 12:30 | 6 | 8 | 111 | DD08 | 101117285 | 2019-02-18 12:30 |  | 3,79 | 210 | 7 | 2019-02-18 14:55 | 80 | 359 | 112
[12 empty] | 8 | SL 6 | 2019-02-18 11:25 | 66% | -30 | 8 | 2019-02-18 16:25 | 75% | 2019-02-18 13:30 | 6 | 8 | 111 | DD08 | 101117285 | 2019-02-18 13:30 |  | 3,81 | 210 | 8 | 2019-02-18 16:25 | 90 | 373 | 104
[12 empty] | 9 | SL 6 | 2019-02-18 11:55 | 66% | -30 | 9 | 2019-02-18 17:40 | 75% | 2019-02-18 14:30 | 5.8 | 8 | 111 | DD08 | 101117285 | 2019-02-18 14:30 |  | 3,92 | 210 | 9 | 2019-02-18 17:40 | 75 | 362 | 120
[12 empty] | 10 | SL 6 | 2019-02-18 12:40 | 66% | -30 | 10 | 2019-02-18 19:10 | 75% | 2019-02-18 15:30 | 5.8 | 8 | 111 | DD08 | 101117285 | 2019-02-18 15:30 |  | 4,16 | 210 | 10 | 2019-02-18 19:10 | 90 | 389 | 108
[12 empty] | 11 | SL 6 | 2019-02-18 13:20 | 66% | -30 | 11 | 2019-02-18 20:40 | 75% | 2019-02-18 16:30 | 5.8 | 8 | 111 | DD08 | 101117285 | 2019-02-18 16:30 |  | 4,34 | 210 | 11 | 2019-02-18 20:45 | 95 | 403 | 106
[12 empty] | 12 | SL 6 | 2019-02-18 14:00 | 66% | -30 | 12 | 2019-02-18 22:10 | 75% | 2019-02-18 17:30 | 5.8 | 8 | 111 | DD08 | 101117285 | 2019-02-18 17:30 |  | 4,25 | 220 | 12 | 2019-02-18 22:10 | 85 | 382 | 112
[12 empty] | 13 | SL 6 | 2019-02-18 14:40 | 66% | -30 | 13 | 2019-02-19 00:05 | 75% | 2019-02-18 18:30 | 5.9 | 8 | 111 | DD08 | 101117285 | 2019-02-18 18:30 |  | 4,00 | 200 | 13 | 2019-02-19 00:05 | 115 | 420 | 91
[12 empty] | 14 | SL 6 | 2019-02-18 15:15 | 66% | -30 | 14 | 2019-02-19 01:20 | 75% | 2019-02-18 19:30 | 5.9 | 8 | 112 | DD08 | 101117285 | 2019-02-18 19:30 |  | 4,40 | 220 | 14 | 2019-02-19 01:20 | 75 | 363 | 121
[12 empty] | 15 | SL 6 | 2019-02-18 16:00 | 66% | -30 | 15 | 2019-02-19 02:50 | 75% | 2019-02-18 20:30 | 5.9 | 8 | 112 | DD08 | 101117285 | 2019-02-18 20:30 |  | 4,67 | 200 | 15 | 2019-02-19 02:50 | 90 | 382 | 106
[12 empty] | 16 | SL 6 | 2019-02-18 16:40 | 66% | -30 | 16 | 2019-02-19 04:10 | 75% | 2019-02-18 21:30 | 5.9 | 8 | 111 | DD08 | 101117285 | 2019-02-18 21:30 |  | 4,21 | 200 | 16 | 2019-02-19 04:10 | 80 | 365 | 124
[12 empty] | 17 | SL 6 | 2019-02-18 17:30 | 66% | -30 | 17 | 2019-02-19 05:30 | 75% | 2019-02-18 22:30 | 5.9 | 8 | 111 | DD08 | 101117285 | 2019-02-18 22:30 |  | 3,82 | 220 | 17 | 2019-02-19 05:30 | 80 | 309 | 96
[12 empty] | 18 | SL 6 | 2019-02-18 18:05 | 66% | -30 |  |  |  | 2019-02-18 23:30 | 5.9 | 8 | 111 | DD08 | 101117285 | 2019-02-18 23:30 |  | 4,02 | 210
[12 empty] | 19 | SL 6 | 2019-02-18 18:45 | 66% | -20 |  |  |  | 2019-02-19 00:30 | 5.9 | 8 | 111 | DD08 | 101117285 | 2019-02-19 00:30 |  | 3,09 | 200
[12 empty] | 20 | SL 6 | 2019-02-18 19:25 | 66% | -20 |  |  |  | 2019-02-19 01:30 | 5.9 | 8 | 111 | DD08 | 101117285 | 2019-02-19 01:30 |  | 3,09 | 210
[12 empty] | 21 | SL 6 | 2019-02-18 20:00 | 66% | -20 |  |  |  | 2019-02-19 02:30 | 5.9 | 8 | 111 | DD08 | 101117285 | 2019-02-19 02:30 |  | 3,40 | 210
[12 empty] | 22 | SL 6 | 2019-02-18 20:50 | 66% | -20 |  |  |  | 2019-02-19 03:30 | 5.9 | 8 | 111 | DD08 | 101117285 | 2019-02-19 03:30 |  | 3,63 | 210
[12 empty] | 23 | SL 6 | 2019-02-18 22:15 | 66% | -20 |  |  |  | 2019-02-19 04:30 | 5.9 | 8 | 111 | DD08 | 101117285 | 2019-02-19 04:30 |  | 3,76 | 200
[12 empty] | 24 | SL 6 | 2019-02-18 22:25 | 66% | -20 |  |  |  | 2019-02-19 05:30 | 5.9 | 8 | 111 | DD08 | 101117285 | 2019-02-19 05:30 |  | 3,55 | 200
[12 empty] | 25 | SL 6 | 2019-02-18 22:50 | 66% | -20
[12 empty] | 26 | SL 6 | 2019-02-18 23:35 | 66% | -20
[12 empty] | 27 | SL 6 | 2019-02-19 00:20 | 66% | -20
[12 empty] | 28 | SL 6 | 2019-02-19 01:00 | 66% | -20
[12 empty] | 29 | SL 6 | 2019-02-19 01:45 | 66% | -20
[12 empty] | 30 | SL 6 | 2019-02-19 02:30 | 66% | -20
[12 empty] | 31 | SL 6 | 2019-02-19 03:10 | 66% | -20
[12 empty] | 32 | SL 6 | 2019-02-19 03:55 | 66% | -20
[12 empty] | 33 | SL 6 | 2019-02-19 04:35 | 66% | -20
[12 empty] | 34 | SL 6 | 2019-02-19 05:20 | 66% | -20
Production Order: 101077345
| Order details (single Production Order used as an example of data agregation) | [7 empty] | IN (1 test for each batch of ingredients) |  |  | PROCESSING DETAILS | [11 empty] | OUT: parameters during production (1 test /h) | [5 empty] | OUT: Semi-Finished Procution details
| LINE [DD] | Production Order | SAP batch number | MES Batch number | Material code | Recipe | Activation date | Closing date | Fat content [%] | Particles [um] | Humidity [g/100g] | Slurry batch number | Slurry Line | Start Time | Water [% of total batch] | Water correction [ l ] | Big Bag number | Big Bag filling time [end of filling at] | Sifter speed vs. Nominal [%] | Testing time | Steam pressure [Bar] | DD speed [rpm] | Out temp [C] | Line | PO | Testing time | Data registration time | Humidity [%] | Bulk density [g/l] | Big Bag number | Big Bag filling time [end of filling at] | Filling duration [min] | Big Bag weight [kg] | Efficiency [%]
30
| DD08 | 101081216 | 1903313601 | 20030590 | 10143190 | 10312361 | 2019-03-01 06:48 | 2019-03-01 21:24 | 6.74 | 0-200um: 33,75% 200-500um:15,67% >500: 50,86% | 11,2 g/100g | 1 | SL 6 | 2018-06-27 14:05 | 66% | -60 | 1 | 2018-06-27 14:45 | 80% | 2018-06-27 14:30 | 8.2 | 9 | 120 | DD08 | 101081216 | 2018-06-27 14:30 | 2019-03-01 06:49 | 5,03 | 200 | 1 | 2018-06-27 14:45 | 95 | 412 | 108
[9 empty] | 6.68 |  |  | 2 | SL 6 | 2018-06-27 14:30 | 66% | -60 | 2 | 2018-06-27 15:55 | 80% | 2018-06-27 15:30 | 8.2 | 9 | 120 | DD08 | 101081216 | 2018-06-27 15:30 | 2019-03-01 07:46 | 4,89 | 200 | 2 | 2018-06-27 15:50 | 75 | 397 | 132
[9 empty] | 6.92 |  |  | 3 | SL 6 | 2018-06-27 15:05 | 66% | -60 | 3 | 2018-06-27 17:10 | 80% | 2018-06-27 16:30 | 8.2 | 9 | 120 | DD08 | 101081216 | 2018-06-27 16:30 | 2019-03-01 08:50 | 4,92 | 200 | 3 | 2018-06-27 17:10 | 80 | 383 | 119
[12 empty] | 4 | SL 6 | 2018-06-27 15:40 | 66% | -60 | 4 | 2018-06-27 18:30 | 80% | 2018-06-27 17:30 | 8.2 | 9 | 120 | DD08 | 101081216 | 2018-06-27 17:30 | 2019-03-01 09:47 | 4,88 | 200 | 4 | 2018-06-27 18:30 | 80 | 366 | 114
[12 empty] | 5 | SL 6 | 2018-06-27 16:20 | 66% | -60 | 5 | 2018-06-27 19:45 | 80% | 2018-06-27 18:30 | 8.2 | 9 | 120 | DD08 | 101081216 | 2018-06-27 18:30 | 2019-03-01 10:32 | 2,99 | 200 | 5 | 2018-06-27 19:40 | 70 | 360 | 188
[12 empty] | 6 | SL 6 | 2018-06-27 16:50 | 66% | -60 | 6 | 2018-06-27 21:00 | 80% | 2018-06-27 19:30 | 8.2 | 9 | 120 | DD08 | 101081216 | 2018-06-27 19:30 | 2019-03-01 11:44 | 3,28 | 200 | 6 | 2018-06-27 21:00 | 80 | 371 | 115
[12 empty] | 7 | SL 6 | 2018-06-27 17:35 | 66% | -60 | 7 | 2018-06-28 06:30 | 80% | 2018-06-27 20:30 | 8.2 | 9 | 120 | DD08 | 101081216 | 2018-06-27 20:30 | 2019-03-01 13:02 | 3,48 | 200 | 7 | 2018-06-28 00:35 | 85 | 365 | 167
[12 empty] | 8 | SL 6 | 2018-06-27 18:10 | 66% | -60 | 8 | 2018-06-28 07:40 | 80% | 2018-06-27 23:30 | 8.2 | 7 | 116 | DD08 | 101081216 | 2019-06-27 23:30 | 2019-03-01 13:35 | 4,3 | 200 | 8 | 2018-06-28 01:50 | 75 | 382 | 127
[12 empty] | 9 | SL 6 | 2018-06-27 16:45 | 66% | -60 | 9 | 2018-06-28 08:50 | 80% | 2018-06-28 00:30 | 8.2 | 7 | 116 | DD08 | 101081216 | 2018-06-28 00:30 | 2019-03-01 14:31 | 3,07 | 200 | 9 | 2018-06-28 03:10 | 80 | 370 | 116
[12 empty] | 10 | SL 6 | 2018-06-27 19:25 | 66% | -60 | 10 | 2018-06-28 10:05 | 80% | 2018-06-28 01:30 | 8.2 | 7 | 116 | DD08 | 101081216 | 2017-06-28 01:30 | 2019-03-01 15:36 | 4,24 | 200 | 10 | 2018-06-28 04:10 | 60 | 326 | 136
[12 empty] | 11 | SL 6 | 2018-06-27 22:15 | 66% | -60 | 11 | 2018-06-28 11:20 | 80% | 2018-06-28 02:30 | 8.2 | 7 | 116 | DD08 | 101081216 | 2016-06-28 02:30 | 2019-03-01 16:38 | 4,44 | 200 | 11 | 2018-06-28 05:20 | 70 | 334 | 119
[12 empty] | 12 | SL 6 | 2018-06-27 22:30 | 66% | -60 | 12 | 2018-06-28 12:45 | 80% | 2018-06-28 03:30 | 8.2 | 7 | 116 | DD08 | 101081216 | 2015-06-29 03:30 | 2019-03-01 13:02 | 4,25 | 200 | 12 | 2018-06-28 06:30 | 70 | 347 | 124
[12 empty] | 13 | SL 6 | 2018-06-27 23:15 | 66% | -60 | 13 | 2018-06-28 14:30 | 80% | 2018-06-28 04:30 | 8.2 | 7 | 116 | DD08 | 101081216 | 2014-06-29 04:30 | 2019-03-01 13:02 | 4,72 | 200 | 13 | 2018-06-28 07:40 | 70 | 343 | 123
[12 empty] | 14 | SL 6 | 2018-06-28 00:05 | 66% | -60 | 14 | 2018-06-28 15:10 | 80% | 2018-06-28 05:30 | 8.2 | 7 | 116 | DD08 | 101081216 | 2013-06-29 05:30 | 2019-03-01 13:02 | 4,7 | 200 | 14 | 2018-06-28 08:50 | 70 | 355 | 127
[12 empty] | 15 | SL 6 | 2018-06-28 00:40 | 66% | -60 | 15 | 2018-06-29 16:30 | 80% | 2018-06-28 06:30 | 8.2 | 9 | 117 | DD08 | 101081216 | 2012-06-29 06:30 | 2019-03-01 13:02 | 4,16 | 190 | 15 | 2018-06-28 10:00 | 70 | 339 | 121
[12 empty] | 16 | SL 6 | 2018-06-28 01:20 | 66% | -60 | 16 | 2018-06-29 18:05 | 80% | 2018-06-28 07:30 | 8.2 | 9 | 117 | DD08 | 101081216 | 2011-06-30 07:30 | 2019-03-01 13:02 | 4,2 | 190 | 16 | 2018-06-28 11:20 | 80 | 400 | 125
[12 empty] | 17 | SL 6 | 2018-06-28 01:55 | 66% | -60 |  |  |  | 2018-06-28 08:30 | 8.2 | 9 | 117 | DD08 | 101081216 | 2010-06-30 08:30 | 2019-03-01 13:02 | 4,34 | 190 | 17 | 2018-06-28 12:40 | 80 | 417 | 130
[12 empty] | 18 | SL 6 | 2018-06-28 02:35 | 66% | -60 |  |  |  | 2018-06-28 09:30 | 8.2 | 9 | 117 | DD08 | 101081216 | 2009-06-30 09:30 | 2019-03-01 13:02 | 3,92 | 190 | 18 | 2018-06-28 14:25 | 95 | 374 | 98
[12 empty] | 19 | SL 6 | 2018-06-28 03:15 | 66% | -60 |  |  |  | 2018-06-28 10:30 | 8.2 | 9 | 117 | DD08 | 101081216 | 2008-06-30 10:30 | 2019-03-01 13:02 | 4,19 | 190 | 19 | 2018-06-28 15:10 | 75 | 366 | 122
[12 empty] | 20 | SL 6 | 2018-06-28 03:45 | 66% | -60 |  |  |  | 2018-06-28 11:30 | 8.2 | 9 | 117 | DD08 | 101081216 | 2019-06-27 11:30 | 2019-03-01 13:02 | 4,12 | 200 | 20 | 2018-06-28 16:35 | 85 | 393 | 115
[12 empty] | 21 | SL 6 | 2018-06-28 04:25 | 66% | -60 |  |  |  | 2018-06-28 12:30 | 8.2 | 9 | 117 | DD08 | 101081216 | 2030-06-23 12:30 | 2019-03-01 13:02 | 4,12 | 200 | 21 | 2018-06-28 18:00 | 85 | 420 | 123
[12 empty] | 22 | SL 6 | 2018-06-28 05:05 | 66% | -60 |  |  |  | 2018-06-28 13:30 | 8.2 | 9 | 117 | DD08 | 101081216 | 2041-06-19 13:30 | 2019-03-01 13:02 | 4,11 | 200
[12 empty] | 23 | SL 6 | 2018-06-28 05:40 | 66% | -60 |  |  |  | 2018-06-28 14:30 | 8.2 | 9 | 117 | DD08 | 101081216 | 2052-06-15 14:30 | 2019-03-01 13:02 | 4,37 | 200
[12 empty] | 24 | SL 6 | 2018-06-28 06:15 | 66% | -60 |  |  |  | 2018-06-28 15:30 | 8.2 | 9 | 117 | DD08 | 101081216 | 2063-06-12 15:30 | 2019-03-01 13:02 | 4,62 | 200
[12 empty] | 25 | SL 6 | 2018-06-28 06:50 | 66% | -60 |  |  |  | 2018-06-28 16:30 | 8.2 | 9 | 117 | DD08 | 101081216 | 2074-06-08 16:30 | 2019-03-01 13:02 | 4,21 | 200
[12 empty] | 26 | SL 6 | 2018-06-28 07:30 | 66% | -60 |  |  |  | 2018-06-28 17:30 | 8.2 | 9 | 117 | DD08 | 101081216 | 2085-06-04 17:30 | 2019-03-01 13:02 | 4,36 | 200
[12 empty] | 27 | SL 6 | 2018-06-28 08:05 | 66% | -60
Production Order: 101107254
| Order details (single Production Order used as an example of data agregation) | [7 empty] | IN (1 test for each batch of ingredients) |  |  | PROCESSING DETAILS | [11 empty] | OUT: parameters during production (1 test /h) | [5 empty] | OUT: Semi-Finished Procution details
| LINE [DD] | Production Order | SAP batch number | MES Batch number | Material code | Recipe | Activation date | Closing date | Fat content [%] | Particles [um] | Humidity [g/100g] | Slurry batch number | Slurry Line | Start Time | Water [% of total batch] | Water correction [ l ] | Big Bag number | Big Bag filling time [end of filling at] | Sifter speed vs. Nominal [%] | Testing time | Steam pressure [Bar] | DD speed [rpm] | Out temp [C] | Line | PO | Testing time | Data registration time | Humidity [%] | Bulk density [g/l] | Big Bag number | Big Bag filling time [end of filling at] | Filling duration [min] | Big Bag weight [kg] | Efficiency [%]
30
| DD08 | 101107254 | 1903313601 | 20030590 | 10143190 | 10312361 | 2019-03-01 06:48 | 2019-03-01 21:24 | 6.74 | 0-200um: 33,75% 200-500um:15,67% >500: 50,86%0-200um: 33,75% 200-500um:15,67% >500: 50,86% | 11,2 g/100g | 1 | SL 6 | 2018-12-18 14:15 | 66% | -40 | 1 | 2018-12-18 14:05 | 80% | 2018-12-18 14:30 | 6.3 | 7 | 120 | DD08 | 101107254 | 2018-12-18 14:30 |  | 3.83 | 190 | 1 | 2018-12-18 14:05 | 100 | 415 | 104
[9 empty] | 6.68 |  |  | 2 | SL 6 | 2018-12-18 15:05 | 66% | -40 | 2 | 2018-12-18 15:40 | 80% | 2018-12-18 15:30 | 6.3 | 7 | 120 | DD08 | 101107254 | 2018-12-18 15:30 |  | 3.5 | 200 | 2 | 2018-12-18 15:40 | 95 | 369 | 97
[9 empty] | 6.92 |  |  | 3 | SL 6 | 2018-12-18 15:45 | 66% | -40 | 3 | 2018-12-18 17:10 | 80% | 2018-12-18 16:30 | 6.3 | 7 | 120 | DD08 | 101107254 | 2018-12-18 16:30 |  | 4.24 | 190 | 3 | 2018-12-18 17:20 | 90 | 358 | 100
[12 empty] | 4 | SL 6 | 2018-12-18 16:35 | 66% | -40 | 4 | 2018-12-18 18:50 | 80% | 2018-12-18 17:30 | 6.3 | 7 | 120 | DD08 | 101107254 | 2018-12-18 17:30 |  | 3.34 | 190 | 4 | 2018-12-18 18:50 | 90 | 395 | 110
[12 empty] | 5 | SL 6 | 2018-12-18 17:20 | 66% | -40 | 5 | 2018-12-18 20:30 | 80% | 2018-12-18 18:30 | 6.3 | 7 | 120 | DD08 | 101107254 | 2018-12-18 18:30 |  | 3.42 | 190 | 5 | 2018-12-18 20:30 | 100 | 393 | 98
[12 empty] | 6 | SL 6 | 2018-12-18 18:05 | 66% | -40 | 6 | 2018-12-18 22:10 | 80% | 2018-12-18 19:30 | 6.3 | 7 | 120 | DD08 | 101107254 | 2018-12-18 19:30 |  | 4.07 | 190 | 6 | 2018-12-18 22:10 | 100 | 371 | 93
[12 empty] | 7 | SL 6 | 2018-12-18 18:50 | 66% | -40 | 7 | 2018-12-18 23:40 | 80% | 2018-12-18 20:30 | 6.3 | 7 | 120 | DD08 | 101107254 | 2018-12-18 20:30 |  | 3.8 | 190 | 7 | 2018-12-18 23:40 | 90 | 377 | 104
[12 empty] | 8 | SL 6 | 2018-12-18 19:35 | 66% | -40 | 8 | 2018-12-19 01:15 | 80% | 2018-12-18 21:30 | 6.3 | 7 | 120 | DD08 | 101107254 | 2018-12-18 21:30 |  | 3.83 | 190 | 8 | 2018-12-19 01:15 | 95 | 376 | 99
[12 empty] | 9 | SL 6 | 2018-12-18 20:20 | 66% | -40 | 9 | 2018-12-19 02:40 | 80% | 2018-12-18 22:30 | 6.3 | 7 | 120 | DD08 | 101107254 | 2018-12-18 22:30 |  | 3.4 | 210 | 9 | 2018-12-19 02:40 | 85 | 336 | 99
[12 empty] | 10 | SL 6 | 2018-12-18 21:10 | 66% | -40 | 10 | 2018-12-19 04:00 | 80% | 2018-12-18 23:30 | 6.3 | 7 | 120 | DD08 | 101107254 | 2018-12-18 23:30 |  | 3.74 | 200 | 10 | 2018-12-19 04:00 | 80 | 334 | 104
[12 empty] | 11 | SL 6 | 2018-12-18 21:35 | 66% | -40 | 11 | 2018-12-19 05:30 | 80% | 2018-12-19 00:30 | 6.3 | 7 | 120 | DD08 | 101107254 | 2018-12-19 00:30 |  | 3.55 | 200 | 11 | 2018-12-19 05:30 | 90 | 352 | 98
[12 empty] | 12 | SL 6 | 2018-12-18 22:30 | 66% | -40 | 12 | 2018-12-19 07:00 | 80% | 2018-12-19 01:30 | 6.3 | 7 | 120 | DD08 | 101107254 | 2018-12-19 01:30 |  | 3.4 | 200 | 12 | 2018-12-19 07:00 | 90 | 353 | 98
[12 empty] | 13 | SL 6 | 2018-12-18 23:20 | 66% | -40 | 13 | 2018-12-19 08:10 | 80% | 2018-12-19 02:30 | 6.3 | 7 | 120 | DD08 | 101107254 | 2018-12-19 02:30 |  | 3.02 | 220 | 13 | 2018-12-19 08:10 | 70 | 285 | 102
[12 empty] | 14 | SL 6 | 2018-12-19 00:10 | 66% | -40 | 14 | 2018-12-19 12:10 | 80% | 2018-12-19 03:30 | 6.3 | 7 | 120 | DD08 | 101107254 | 2018-12-19 03:30 |  | 3.35 | 210 | 14 | 2018-12-19 12:10 | 115 | 357 | 77
[12 empty] | 15 | SL 6 | 2018-12-19 00:50 | 66% | -40 |  |  |  | 2018-12-19 04:30 | 6.3 | 7 | 120 | DD08 | 101107254 | 2018-12-19 04:30 |  | 3.83 | 220
[12 empty] | 16 | SL 6 | 2018-12-19 01:40 | 66% | -40 |  |  |  | 2018-12-19 05:30 | 6.3 | 7 | 120 | DD08 | 101107254 | 2018-12-19 05:30 |  | 3.7 | 220
[12 empty] | 17 | SL 6 | 2018-12-19 02:20 | 66% | -40 |  |  |  | 2018-12-19 06:30 | 6.3 | 7 | 120 | DD08 | 101107254 | 2018-12-19 06:30 |  | 3.7 | 200
[12 empty] | 18 | SL 6 | 2018-12-19 03:00 | 66% | -40 |  |  |  | 2018-12-19 07:30 | 6.3 | 7 | 120 | DD08 | 101107254 | 2018-12-19 07:30 |  | 3.87 | 200
[12 empty] | 19 | SL 6 | 2018-12-19 03:50 | 66% | -40 |  |  |  | 2018-12-19 08:30 | 6.3 | 7 | 120 | DD08 | 101107254 | 2018-12-19 08:30 |  | 3.88 | 200
[12 empty] | 20 | SL 6 | 2018-12-19 04:40 | 66% | -40 |  |  |  | 2018-12-19 10:30 | 6.3 | 6.5 | 120 | DD08 | 101107254 | 2018-12-19 10:30 |  | 4.04 | 180
[12 empty] | 21 | SL 6 | 2018-12-19 05:25 | 66% | -40 |  |  |  | 2018-12-19 11:30 | 6.3 | 6.5 | 120 | DD08 | 101107254 | 2018-12-19 11:30 |  | 3.24 | 210
[12 empty] | 22 | SL 6 | 2018-12-19 06:10 | 66% | -40 |  |  |  | 2018-12-19 12:30 | 6.3 | 6.5 | 120 | DD08 | 101107254 | 2018-12-19 12:30 |  | 3.17 | 210
[12 empty] | 23 | SL 6 | 2018-12-19 09:25 | 66% | -50 |  |  |  | 2018-12-19 13:30 | 6.3 | 7 | 120 | DD08 | 101107254 | 2018-12-19 13:30 |  | 3.46 | 210
[12 empty] | 24 | SL 6 | 2018-12-19 09:45 | 66% | -45
[12 empty] | 25 | SL 6 | 2018-12-19 10:05 | 66% | -45
[12 empty] | 26 | SL 6 | 2018-12-19 10:40 | 66% | -40
[12 empty] | 27 | SL 6 | 2018-12-19 11:35 | 66% | -40
[12 empty] | 28 | SL 6 | 2018-12-19 12:20 | 66% | -40
[12 empty] | 29 | SL 6 | 2018-12-19 13:10 | 66% | -40
Production Order: 10107229
| Order details (single Production Order used as an example of data agregation) | [7 empty] | IN (1 test for each batch of ingredients) |  |  | PROCESSING DETAILS | [11 empty] | OUT: parameters during production (1 test /h) | [5 empty] | OUT: Semi-Finished Procution details
| LINE [DD] | Production Order | SAP batch number | MES Batch number | Material code | Recipe | Activation date | Closing date | Fat content [%] | Particles [um] | Humidity [g/100g] | Slurry batch number | Slurry Line | Start Time | Water [% of total batch] | Water correction [ l ] | Big Bag number | Big Bag filling time [end of filling at] | Sifter speed vs. Nominal [%] | Testing time | Steam pressure [Bar] | DD speed [rpm] | Out temp [C] | Line | PO | Testing time | Data registration time | Humidity [%] | Bulk density [g/l] | Big Bag number | Big Bag filling time [end of filling at] | Filling duration [min] | Big Bag weight [kg] | Efficiency [%]
30
| DD08 | 10107229 | 1903313601 | 20030590 | 10143190 | 10312361 | 2019-03-01 06:48 | 2019-03-01 21:24 | 6.74 | 0-200um: 33,75% 200-500um:15,67% >500: 50,86%0-200um: 33,75% 200-500um:15,67% >500: 50,86% | 11,2 g/100g | 1 | SL 6 | 2018-12-17 14:15 | 66% | -40 | 1 | 2018-12-17 18:15 | 70% | 2018-12-17 16:30 | 6.5 | 5 | 117 | DD08 | 10107229 | 2018-12-17 16:30 |  | 3.18 | 180 | 1 | 2018-12-17 18:15 | 105 | 331 | 79
[9 empty] | 6.68 |  |  | 2 | SL 6 | 2018-12-17 14:30 | 66% | -40 | 2 | 2018-12-17 19:55 | 70% | 2018-12-17 17:30 | 6.5 | 5 | 117 | DD08 | 10107229 | 2018-12-17 17:30 |  | 2.32 | 180 | 2 | 2018-12-17 19:55 | 100 | 347 | 87
[9 empty] | 6.92 |  |  | 3 | SL 6 | 2018-12-17 16:30 | 66% | -40 | 3 | 2018-12-17 21:30 | 80% | 2018-12-17 18:30 | 6.5 | 6 | 117 | DD08 | 10107229 | 2018-12-17 18:30 |  | 2.96 | 190 | 3 | 2018-12-17 21:30 | 95 | 345 | 91
[12 empty] | 4 | SL 6 | 2018-12-17 17:30 | 66% | -40 | 4 | 2018-12-17 23:05 | 80% | 2018-12-17 19:30 | 6 | 6 | 117 | DD08 | 10107229 | 2018-12-17 19:30 |  | 3.13 | 180 | 4 | 2018-12-17 23:05 | 95 | 353 | 92
[12 empty] | 5 | SL 6 | 2018-12-17 18:30 | 66% | -40 | 5 | 2018-12-18 00:30 | 80% | 2018-12-17 20:30 | 6 | 6 | 117 | DD08 | 10107229 | 2018-12-17 20:30 |  | 3.22 | 200 | 5 | 2018-12-18 00:30 | 85 | 349 | 102
[12 empty] | 6 | SL 6 | 2018-12-17 19:15 | 66% | -40 | 6 | 2018-12-18 01:50 | 80% | 2018-12-17 21:30 | 6 | 6 | 117 | DD08 | 10107229 | 2018-12-17 21:30 |  | 3.2 | 200 | 6 | 2018-12-18 01:50 | 80 | 322 | 100
[12 empty] | 7 | SL 6 | 2018-12-17 20:00 | 66% | -40 | 7 | 2018-12-18 03:20 | 80% | 2018-12-17 22:30 | 6.3 | 7 | 117 | DD08 | 10107229 | 2018-12-17 22:30 |  | 3.54 | 210 | 7 | 2018-12-18 03:20 | 90 | 358 | 99
[12 empty] | 8 | SL 6 | 2018-12-17 20:55 | 66% | -40 | 8 | 2018-12-18 04:55 | 80% | 2018-12-17 23:30 | 6.3 | 7 | 117 | DD08 | 10107229 | 2018-12-17 23:30 |  | 2.98 | 210 | 8 | 2018-12-18 04:55 | 95 | 363 | 95
[12 empty] | 9 | SL 6 | 2018-12-17 21:45 | 66% | -40 | 9 | 2018-12-18 06:15 | 80% | 2018-12-18 00:30 | 6.3 | 7 | 117 | DD08 | 10107229 | 2018-12-18 00:30 |  | 3.87 | 190 | 9 | 2018-12-18 06:15 | 80 | 346 | 108
[12 empty] | 10 | SL 6 | 2018-12-17 22:35 | 66% | -40 | 10 | 2018-12-18 07:45 | 80% | 2018-12-18 01:30 | 6.3 | 7 | 117 | DD08 | 10107229 | 2018-12-18 01:30 |  | 3.12 | 190 | 10 | 2018-12-18 07:45 | 90 | 343 | 95
[12 empty] | 11 | SL 6 | 2018-12-17 23:15 | 66% | -40 | 11 | 2018-12-18 09:15 | 80% | 2018-12-18 02:30 | 6.3 | 7 | 117 | DD08 | 10107229 | 2018-12-18 02:30 |  | 4.04 | 190 | 11 | 2018-12-18 09:15 | 90 | 360 | 100
[12 empty] | 12 | SL 6 | 2018-12-18 00:30 | 66% | -40 | 12 | 2018-12-18 10:50 | 80% | 2018-12-18 03:30 | 6.3 | 7 | 117 | DD08 | 10107229 | 2018-12-18 03:30 |  | 3.35 | 190 | 12 | 2018-12-18 10:50 | 95 | 398 | 104
[12 empty] | 13 | SL 6 | 2018-12-18 00:45 | 66% | -40 | 13 | 2018-12-18 12:25 | 80% | 2018-12-18 04:30 | 6.3 | 7 | 117 | DD08 | 10107229 | 2018-12-18 04:30 |  | 3.64 | 180 | 13 | 2018-12-18 12:25 | 95 | 355 | 93
[12 empty] | 14 | SL 6 | 2018-12-18 01:25 | 66% | -40 |  |  |  | 2018-12-18 05:30 | 6.3 | 7 | 117 | DD08 | 10107229 | 2018-12-18 05:30 |  | 3.44 | 180
[12 empty] | 15 | SL 6 | 2018-12-18 02:15 | 66% | -40 |  |  |  | 2018-12-18 06:30 | 6.3 | 7 | 117 | DD08 | 10107229 | 2018-12-18 06:30 |  | 4.05 | 190
[12 empty] | 16 | SL 6 | 2018-12-18 03:00 | 66% | -40 |  |  |  | 2018-12-18 07:30 | 6.3 | 7 | 117 | DD08 | 10107229 | 2018-12-18 07:30 |  | 3.42 | 190
[12 empty] | 17 | SL 6 | 2018-12-18 03:50 | 66% | -40 |  |  |  | 2018-12-18 08:30 | 6.3 | 7 | 117 | DD08 | 10107229 | 2018-12-18 08:30 |  | 4.07 | 200
[12 empty] | 18 | SL 6 | 2018-12-18 04:30 | 66% | -40 |  |  |  | 2018-12-18 09:30 | 6.3 | 7 | 117 | DD08 | 10107229 | 2018-12-18 09:30 |  | 3.8 | 190
[12 empty] | 19 | SL 6 | 2018-12-18 05:20 | 66% | -40 |  |  |  | 2018-12-18 10:30 | 6.3 | 7 | 117 | DD08 | 10107229 | 2018-12-18 10:30 |  | 3.89 | 190
[12 empty] | 20 | SL 6 | 2018-12-18 06:10 | 66% | -40 |  |  |  | 2018-12-18 11:30 | 6.3 | 7 | 117 | DD08 | 10107229 | 2018-12-18 11:30 |  | 3 | 180
[12 empty] | 21 | SL 6 | 2018-12-18 06:45 | 66% | -40 |  |  |  | 2018-12-18 12:30 | 6.3 | 7 | 117 | DD08 | 10107229 | 2018-12-18 12:30 |  | 3.32 | 200
[12 empty] | 22 | SL 6 | 2018-12-18 07:35 | 66% | -40 |  |  |  | 2018-12-18 12:30 | 6.3 | 7 | 117 | DD08 | 10107229 | 2018-12-18 13:30 |  | 3.44 | 190
[12 empty] | 23 | SL 6 | 2018-12-18 08:40 | 66% | -50 |  |  |  | 2018-12-18 13:30 | 6.3 | 7 | 117
[12 empty] | 24 | SL 6 | 2018-12-18 09:00 | 66% | -45
[12 empty] | 25 | SL 6 | 2018-12-18 09:55 | 66% | -45
[12 empty] | 26 | SL 6 | 2018-12-18 10:30 | 66% | -40
[12 empty] | 27 | SL 6 | 2018-12-18 11:20 | 66% | -40
[12 empty] | 28 | SL 6 | 2018-12-18 12:00 | 66% | -40
[12 empty] | 29 | SL 6 | 2018-12-18 12:40 | 66% | -40
[12 empty] | 30 | SL 6 | 2018-12-18 13:30 | 66% | -40
Production Order: 101102329
| Order details (single Production Order used as an example of data agregation) | [7 empty] | IN (1 test for each batch of ingredients) |  |  | PROCESSING DETAILS | [11 empty] | OUT: parameters during production (1 test /h) | [5 empty] | OUT: Semi-Finished Procution details
| LINE [DD] | Production Order | SAP batch number | MES Batch number | Material code | Recipe | Activation date | Closing date | Fat content [%] | Particles [um] | Humidity [g/100g] | Slurry batch number | Slurry Line | Start Time | Water [% of total batch] | Water correction [ l ] | Big Bag number | Big Bag filling time [end of filling at] | Sifter speed vs. Nominal [%] | Testing time | Steam pressure [Bar] | DD speed [rpm] | Out temp [C] | Line | PO | Testing time | Data registration time | Humidity [%] | Bulk density [g/l] | Big Bag number | Big Bag filling time [end of filling at] | Filling duration [min] | Big Bag weight [kg] | Efficiency [%]
30
| DD08 | 101102329 | 1903313601 | 20030590 | 10143190 | 10312361 | 2019-03-01 06:48 | 2019-03-01 21:24 | 6.74 | 0-200um: 33,75% 200-500um:15,67% >500: 50,86%0-200um: 33,75% 200-500um:15,67% >500: 50,86% | 11,2 g/100g | 1 | SL 6 | 2018-11-15 14:10 | 66% | -10 | 1 | 2018-11-15 14:40 | 90% | 2018-11-15 14:30 | 6.5 | 8 | 118 | DD08 | 101102329 | 2018-11-15 14:30 |  | 3.33 | 180 | 1 | 2018-11-15 15:50 | 70 | 367 | 131
[9 empty] | 6.68 |  |  | 2 | SL 6 | 2018-11-15 15:00 | 66% | -10 | 2 | 2018-11-15 16:05 | 90% | 2018-11-15 15:30 | 6.5 | 8 | 118 | DD08 | 101102329 | 2018-11-15 15:30 |  | 3.55 | 180 | 2 | 2018-11-15 16:05 | 75 | 350 | 116
[9 empty] | 6.92 |  |  | 3 | SL 6 | 2018-11-15 15:40 | 66% | -10 | 3 | 2018-11-15 17:30 | 90% | 2018-11-15 16:30 | 6.5 | 8 | 118 | DD08 | 101102329 | 2018-11-15 16:30 |  | 3.67 | 190 | 3 | 2018-11-15 17:35 | 90 | 348 | 96
[12 empty] | 4 | SL 6 | 2018-11-15 16:30 | 66% | -10 | 4 | 2018-11-15 18:55 | 90% | 2018-11-15 17:30 | 6.5 | 8 | 118 | DD08 | 101102329 | 2018-11-15 17:30 |  | 3.14 | 180 | 4 | 2018-11-15 18:55 | 70 | 352 | 125
[12 empty] | 5 | SL 6 | 2018-11-15 17:10 | 66% | -10 | 5 | 2018-11-15 20:30 | 90% | 2018-11-15 18:30 | 6.5 | 8 | 118 | DD08 | 101102329 | 2018-11-15 18:30 |  | 3.61 | 200 | 5 | 2018-11-15 20:30 | 95 | 384 | 101
[12 empty] | 6 | SL 6 | 2018-11-15 18:00 | 66% | -10 | 6 | 2018-11-15 21:20 | 90% | 2018-11-15 19:30 | 6.5 | 8 | 118 | DD08 | 101102329 | 2018-11-15 19:30 |  | 3.45 | 200 | 6 | 2018-11-15 21:20 | 50 | 176 | 88
[12 empty] | 7 | SL 6 | 2018-11-15 18:50 | 66% | -10 | 7 | 2018-11-16 01:35 | 90% | 2018-11-15 20:30 | 6.5 | 8 | 118 | DD08 | 101102329 | 2018-11-15 20:30 |  | 4 | 210 | 7 | 2018-11-16 01:30 | 105 | 340 | 81
[12 empty] | 8 | SL 6 | 2018-11-15 19:40 | 66% | -10 | 8 | 2018-11-16 03:20 | 90% | 2018-11-16 00:30 | 6 | 7 | 117 | DD08 | 101102329 | 2018-11-16 00:30 |  | 3.33 | 210 | 8 | 2018-11-16 03:20 | 110 | 404 | 92
[12 empty] | 9 | SL 6 | 2018-11-15 23:00 | 66% | -10 | 9 | 2018-11-16 04:55 | 90% | 2018-11-16 01:30 | 7 | 7.5 | 117 | DD08 | 101102329 | 2018-11-16 01:30 |  | 3.21 | 190 | 9 | 2018-11-16 05:00 | 100 | 380 | 95
[12 empty] | 10 | SL 6 | 2018-11-15 23:15 | 66% | -10 | 10 | 2018-11-16 06:30 | 90% | 2018-11-16 02:30 | 7 | 7.5 | 117 | DD08 | 101102329 | 2018-11-16 02:30 |  | 3.46 | 190 | 10 | 2018-11-16 06:30 | 90 | 364 | 101
[12 empty] | 11 | SL 6 | 2018-11-15 23:30 | 66% | -15 | 11 | 2018-11-16 07:55 | 90% | 2018-11-16 03:30 | 7 | 7.5 | 117 | DD08 | 101102329 | 2018-11-16 03:30 |  | 2.93 | 190 | 11 | 2018-11-16 07:55 | 85 | 359 | 106
[12 empty] | 12 | SL 6 | 2018-11-16 00:25 | 66% | -15 | 12 | 2018-11-16 09:30 | 90% | 2018-11-16 04:30 | 7 | 7.5 | 117 | DD08 | 101102329 | 2018-11-16 04:30 |  | 4.12 | 190 | 12 | 2018-11-16 09:30 | 95 | 360 | 95
[12 empty] | 13 | SL 6 | 2018-11-16 01:10 | 66% | -15 | 13 | 2018-11-16 11:10 | 90% | 2018-11-16 05:30 | 7 | 7.5 | 117 | DD08 | 101102329 | 2018-11-16 05:30 |  | 3.51 | 180 | 13 | 2018-11-16 11:10 | 100 | 407 | 102
[12 empty] | 14 | SL 6 | 2018-11-16 02:05 | 66% | -15 | 14 | 2018-11-16 12:40 | 90% | 2018-11-16 06:30 | 7 | 7.5 | 116 | DD08 | 101102329 | 2018-11-16 06:30 |  | 3.51 | 180 | 14 | 2018-11-16 12:40 | 90 | 400 | 111
[12 empty] | 15 | SL 6 | 2018-11-16 02:40 | 66% | -15 | 15 | 2018-11-16 14:10 | 90% | 2018-11-16 07:30 | 7 | 7.5 | 116 | DD08 | 101102329 | 2018-11-16 07:30 |  | 2.57 | 190 | 15 | 2018-11-16 14:10 | 90 | 362 | 100
[12 empty] | 16 | SL 6 | 2018-11-16 03:30 | 66% | -15 | 16 | 2018-11-16 15:40 | 90% | 2018-11-16 08:30 | 7 | 7.5 | 116 | DD08 | 101102329 | 2018-11-16 08:30 |  | 3.19 | 190 | 16 | 2018-11-16 15:40 | 90 | 360 | 100
[12 empty] | 17 | SL 6 | 2018-11-16 04:20 | 66% | -20 | 17 | 2018-11-16 17:20 | 90% | 2018-11-16 09:30 | 7 | 7.5 | 116 | DD08 | 101102329 | 2018-11-16 09:30 |  | 3.22 | 200 | 17 | 2018-11-16 17:20 | 100 | 394 | 98
[12 empty] | 18 | SL 6 | 2018-11-16 05:00 | 66% | -20 | 18 | 2018-11-16 18:55 | 90% | 2018-11-16 10:30 | 7 | 7.5 | 116 | DD08 | 101102329 | 2018-11-16 10:30 |  | 3.13 | 190 | 18 | 2018-11-16 19:00 | 100 | 396 | 98
[12 empty] | 19 | SL 6 | 2018-11-16 05:50 | 66% | -20 | 19 | 2018-11-16 20:00 | 90% | 2018-11-16 11:30 | 7 | 7.5 | 116 | DD08 | 101102329 | 2018-11-16 11:30 |  | 3.28 | 190 | 19 | 2018-11-16 20:00 | 60 | 261 | 108
[12 empty] | 20 | SL 6 | 2018-11-16 06:35 | 66% | -20 |  |  |  | 2018-11-16 12:30 | 6.7 | 7.5 | 116 | DD08 | 101102329 | 2018-11-16 12:30 |  | 3.44 | 180
[12 empty] | 21 | SL 6 | 2018-11-16 07:20 | 66% | -20 |  |  |  | 2018-11-16 12:30 | 6.7 | 7.5 | 116 | DD08 | 101102329 | 2018-11-16 13:30 |  | 3.51 | 200
[12 empty] | 22 | SL 6 | 2018-11-16 08:05 | 66% | -20 |  |  |  | 2018-11-16 13:30 | 6.7 | 7.5 | 116 | DD08 | 101102329 | 2018-11-16 14:30 |  | 2.96 | 190
[12 empty] | 23 | SL 6 | 2018-11-16 08:45 | 66% | -20 |  |  |  | 2018-11-16 14:30 | 6.7 | 7.5 | 116 | DD08 | 101102329 | 2018-11-16 15:30 |  | 2.83 | 190
[12 empty] | 24 | SL 6 | 2018-11-16 09:30 | 66% | -20 |  |  |  | 2018-11-16 15:30 | 6.7 | 7.5 | 116 | DD08 | 101102329 | 2018-11-16 16:30 |  | 3.01 | 190
[12 empty] | 25 | SL 6 | 2018-11-16 10:20 | 66% | -20 |  |  |  | 2018-11-16 16:30 | 6.7 | 7.5 | 116 | DD08 | 101102329 | 2018-11-16 17:30 |  | 3.15 | 190
[12 empty] | 26 | SL 6 | 2018-11-16 10:55 | 66% | -20 |  |  |  | 2018-11-16 17:30 | 6.7 | 7.5 | 116 | DD08 | 101102329 | 2018-11-16 18:30 |  | 3.19 | 190
[12 empty] | 27 | SL 6 | 2018-11-16 11:40 | 66% | -20 |  |  |  | 2018-11-16 18:30 | 6.7 | 7.5 | 116 | DD08 | 101102329 | 2018-11-16 19:30 |  | 3.42 | 190
[12 empty] | 28 | SL 6 | 2018-11-16 12:30 | 66% | -20 |  |  |  | 2018-11-16 19:30 | 6.7 | 8 | 116
[12 empty] | 29 | SL 6 | 2018-11-16 13:10 | 66% | -20
[12 empty] | 30 | SL 6 | 2018-11-16 13:50 | 66% | -20
[12 empty] | 31 | SL 6 | 2018-11-16 14:40 | 66% | -40
[12 empty] | 32 | SL 6 | 2018-11-16 15:20 | 66% | -40
[12 empty] | 33 | SL 6 | 2018-11-16 16:00 | 66% | -40
[12 empty] | 34 | SL 6 | 2018-11-16 16:40 | 66% | -40
[12 empty] | 35 | SL 6 | 2018-11-20 17:20 | 66% | -40
[12 empty] | 36 | SL 6 | 2018-11-20 18:00 | 66% | -40
Production Order: 101107292
| Order details (single Production Order used as an example of data agregation) | [7 empty] | IN (1 test for each batch of ingredients) |  |  | PROCESSING DETAILS | [11 empty] | OUT: parameters during production (1 test /h) | [5 empty] | OUT: Semi-Finished Procution details
| LINE [DD] | Production Order | SAP batch number | MES Batch number | Material code | Recipe | Activation date | Closing date | Fat content [%] | Particles [um] | Humidity [g/100g] | Slurry batch number | Slurry Line | Start Time | Water [% of total batch] | Water correction [ l ] | Big Bag number | Big Bag filling time [end of filling at] | Sifter speed vs. Nominal [%] | Testing time | Steam pressure [Bar] | DD speed [rpm] | Out temp [C] | Line | PO | Testing time | Data registration time | Humidity [%] | Bulk density [g/l] | Big Bag number | Big Bag filling time [end of filling at] | Filling duration [min] | Big Bag weight [kg] | Efficiency [%]
30
| DD08 | 101107292 | 1903313601 | 20030590 | 10143190 | 10312361 | 2019-03-01 06:48 | 2019-03-01 21:24 | 6.74 | 0-200um: 33,75% 200-500um:15,67% >500: 50,86%0-200um: 33,75% 200-500um:15,67% >500: 50,86% | 11,2 g/100g | 1 | SL 6 | 2018-12-19 14:00 | 66% | -40 | 1 | 2018-12-19 14:10 | 90% | 2018-12-19 14:30 | 6.3 | 7 | 118 | DD08 | 101107292 | 2018-12-19 14:30 |  | 3.51 | 180 | 1 | 2018-12-19 14:10 | 120 | 421 | 88
[9 empty] | 6.68 |  |  | 2 | SL 6 | 2018-12-19 14:45 | 66% | -40 | 2 | 2018-12-19 15:35 | 90% | 2018-12-19 15:30 | 6.3 | 7 | 118 | DD08 | 101107292 | 2018-12-19 15:30 |  | 3.6 | 180 | 2 | 2018-12-19 15:35 | 85 | 355 | 104
[9 empty] | 6.92 |  |  | 3 | SL 6 | 2018-12-19 15:30 | 66% | -40 | 3 | 2018-12-19 17:05 | 90% | 2018-12-19 16:30 | 6.3 | 7 | 118 | DD08 | 101107292 | 2018-12-19 16:30 |  | 3.44 | 190 | 3 | 2018-12-19 17:05 | 90 | 353 | 98
[12 empty] | 4 | SL 6 | 2018-12-19 16:15 | 66% | -40 | 4 | 2018-12-19 18:35 | 90% | 2018-12-19 17:30 | 6.3 | 7 | 118 | DD08 | 101107292 | 2018-12-19 17:30 |  | 3.28 | 180 | 4 | 2018-12-19 18:35 | 90 | 340 | 94
[12 empty] | 5 | SL 6 | 2018-12-19 17:00 | 66% | -40 | 5 | 2018-12-19 20:10 | 90% | 2018-12-19 18:30 | 6.3 | 7 | 118 | DD08 | 101107292 | 2018-12-19 18:30 |  | 9.1 | 200 | 5 | 2018-12-19 20:10 | 95 | 364 | 96
[12 empty] | 6 | SL 6 | 2018-12-19 17:50 | 66% | -40 | 6 | 2018-12-19 21:40 | 90% | 2018-12-19 19:30 | 6.3 | 7 | 118 | DD08 | 101107292 | 2018-12-19 19:30 |  | 4.97 | 200 | 6 | 2018-12-19 21:30 | 85 | 340 | 100
[12 empty] | 7 | SL 6 | 2018-12-19 18:30 | 66% | -40 | 7 | 2018-12-19 23:05 | 90% | 2018-12-19 20:30 | 6.6 | 7 | 118 | DD08 | 101107292 | 2018-12-19 20:30 |  | 4.63 | 210 | 7 | 2018-12-19 23:05 | 90 | 332 | 92
[12 empty] | 8 | SL 6 | 2018-12-19 19:20 | 66% | -40 | 8 | 2018-12-20 00:25 | 90% | 2018-12-19 21:30 | 6.6 | 7 | 118 | DD08 | 101107292 | 2018-12-19 21:30 |  | 4.67 | 210 | 8 | 2018-12-20 00:25 | 80 | 335 | 105
[12 empty] | 9 | SL 6 | 2018-12-19 20:05 | 66% | -40 | 9 | 2018-12-20 01:50 | 90% | 2018-12-19 22:30 | 6.6 | 7 | 118 | DD08 | 101107292 | 2018-12-19 22:30 |  | 3.3 | 190 | 9 | 2018-12-20 01:50 | 85 | 340 | 100
[12 empty] | 10 | SL 6 | 2018-12-19 20:55 | 66% | -40 | 10 | 2018-12-20 03:20 | 90% | 2018-12-19 23:30 | 6.6 | 7 | 118 | DD08 | 101107292 | 2018-12-19 23:30 |  | 3.09 | 190 | 10 | 2018-12-20 03:20 | 90 | 353 | 98
[12 empty] | 11 | SL 6 | 2018-12-19 21:40 | 66% | -40 | 11 | 2018-12-20 04:55 | 90% | 2018-12-20 00:30 | 6.6 | 7 | 118 | DD08 | 101107292 | 2018-12-20 00:30 |  | 5.11 | 190 | 11 | 2018-12-20 04:55 | 95 | 360 | 94
[12 empty] | 12 | SL 6 | 2018-12-19 22:30 | 66% | -40 | 12 | 2018-12-20 06:25 | 90% | 2018-12-20 01:30 | 6.6 | 7 | 118 | DD08 | 101107292 | 2018-12-20 01:30 |  | 3.02 | 190 | 12 | 2018-12-20 06:20 | 85 | 326 | 95
[12 empty] | 13 | SL 6 | 2018-12-19 23:10 | 66% | -40 | 13 | 2018-12-20 07:15 | 90% | 2018-12-20 02:30 | 6.6 | 7 | 118 | DD08 | 101107292 | 2018-12-20 02:30 |  | 3.04 | 180 | 13 | 2018-12-20 07:15 | 55 | 201 | 91
[12 empty] | 14 | SL 6 | 2018-12-20 | 66% | -40 |  |  |  | 2018-12-20 03:30 | 6.6 | 7 | 118 | DD08 | 101107292 | 2018-12-20 03:30 |  | 4.23 | 180
[12 empty] | 15 | SL 6 | 2018-12-20 01:30 | 66% | -40 |  |  |  | 2018-12-20 04:30 | 6.6 | 7 | 118 | DD08 | 101107292 | 2018-12-20 04:30 |  | 3.24 | 190
[12 empty] | 16 | SL 6 | 2018-12-20 02:10 | 66% | -40 |  |  |  | 2018-12-20 05:30 | 6.6 | 7 | 118 | DD08 | 101107292 | 2018-12-20 05:30 |  | 3.44 | 190
[12 empty] | 17 | SL 6 | 2018-12-20 03:00 | 66% | -40 |  |  |  | 2018-12-20 06:30 | 6.6 | 7 | 118 | DD08 | 101107292 | 2018-12-20 06:30 |  | 3.17 | 200
[12 empty] | 18 | SL 6 | 2018-12-20 03:45 | 66% | -40
[12 empty] | 19 | SL 6 | 2018-12-20 04:30 | 66% | -40
[12 empty] | 20 | SL 6 | 2018-12-20 05:20 | 66% | -40
Production Order: 101105070
| Order details (single Production Order used as an example of data agregation) | [7 empty] | IN (1 test for each batch of ingredients) |  |  | PROCESSING DETAILS | [11 empty] | OUT: parameters during production (1 test /h) | [5 empty] | OUT: Semi-Finished Procution details
| LINE [DD] | Production Order | SAP batch number | MES Batch number | Material code | Recipe | Activation date | Closing date | Fat content [%] | Particles [um] | Humidity [g/100g] | Slurry batch number | Slurry Line | Start Time | Water [% of total batch] | Water correction [ l ] | Big Bag number | Big Bag filling time [end of filling at] | Sifter speed vs. Nominal [%] | Testing time | Steam pressure [Bar] | DD speed [rpm] | Out temp [C] | Line | PO | Testing time | Data registration time | Humidity [%] | Bulk density [g/l] | Big Bag number | Big Bag filling time [end of filling at] | Filling duration [min] | Big Bag weight [kg] | Efficiency [%]
30
| DD08 | 101105070 | 1903313601 | 20030590 | 10143190 | 10312361 | 2019-03-01 06:48 | 2019-03-01 21:24 | 6.74 | 0-200um: 33,75% 200-500um:15,67% >500: 50,86%0-200um: 33,75% 200-500um:15,67% >500: 50,86% | 11,2 g/100g | 1 | SL 6 | 2018-12-04 13:30 | 66% | -60 | 1 | 2018-12-04 17:25 | 70% | 2018-12-04 15:30 | 7 | 6 | 110 | DD08 | 101105070 | 2018-12-04 15:30 |  | 3,01 | 190 | 1 | 2018-12-04 17:30 | 110 | 344 | 78
[9 empty] | 6.68 |  |  | 2 | SL 6 | 2018-12-04 13:45 | 66% | -50 | 2 | 2018-12-04 18:45 | 70% | 2018-12-04 16:30 | 6.5 | 7 | 110 | DD08 | 101105070 | 2018-12-04 16:30 |  | 3,05 | 210 | 2 | 2018-12-04 18:45 | 75 | 351 | 117
[9 empty] | 6.92 |  |  | 3 | SL 6 | 2018-12-04 15:00 | 66% | -50 | 3 | 2018-12-04 20:00 | 70% | 2018-12-04 17:30 | 6.5 | 8 | 110 | DD08 | 101105070 | 2018-12-04 17:30 |  | 3,34 | 200 | 3 | 2018-12-04 20:00 | 75 | 316 | 105
[12 empty] | 4 | SL 6 | 2018-12-04 15:40 | 66% | -50 | 4 | 2018-12-04 21:20 | 70% | 2018-12-04 18:30 | 6.5 | 8 | 110 | DD08 | 101105070 | 2018-12-04 18:30 |  | 3,52 | 190 | 4 | 2018-12-04 21:25 | 85 | 321 | 94
[12 empty] | 5 | SL 6 | 2018-12-04 16:30 | 66% | -50 | 5 | 2018-12-04 22:40 | 70% | 2018-12-04 19:30 | 6.5 | 8 | 110 | DD08 | 101105070 | 2018-12-04 19:30 |  | 3,49 | 190 | 5 | 2018-12-04 22:40 | 75 | 351 | 117
[12 empty] | 6 | SL 6 | 2018-12-04 17:15 | 66% | -50 | 6 | 2018-12-05 | 70% | 2018-12-04 20:30 | 6.5 | 8 | 110 | DD08 | 101105070 | 2018-12-04 20:30 |  | 3,93 | 190 | 6 | 2018-12-05 | 80 | 368 | 115
[12 empty] | 7 | SL 6 | 2018-12-04 18:10 | 66% | -50 | 7 | 2018-12-05 01:30 | 70% | 2018-12-04 21:30 | 6.5 | 8 | 110 | DD08 | 101105070 | 2018-12-04 21:30 |  | 3,89 | 190 | 7 | 2018-12-05 01:30 | 90 | 368 | 102
[12 empty] | 8 | SL 6 | 2018-12-04 18:40 | 66% | -50 | 8 | 2018-12-05 03:05 | 70% | 2018-12-04 22:30 | 6.5 | 8 | 110 | DD08 | 101105070 | 2018-12-04 22:30 |  | 3,67 | 180 | 8 | 2018-12-05 03:05 | 95 | 401 | 105
[12 empty] | 9 | SL 6 | 2018-12-04 19:20 | 66% | -50 | 9 | 2018-12-05 04:40 | 70% | 2018-12-04 23:30 | 6.5 | 8 | 110 | DD08 | 101105070 | 2018-12-04 23:30 |  | 3,62 | 180 | 9 | 2018-12-05 04:40 | 95 | 416 | 109
[12 empty] | 10 | SL 6 | 2018-12-04 20:00 | 66% | -50 | 10 | 2018-12-05 06:10 | 70% | 2018-12-05 00:30 | 6.5 | 8 | 110 | DD08 | 101105070 | 2018-12-05 00:30 |  | 3,52 | 180 | 10 | 2018-12-05 06:10 | 95 | 361 | 100
[12 empty] | 11 | SL 6 | 2018-12-04 20:45 | 66% | -50 | 11 | 2018-12-05 07:25 | 70% | 2018-12-05 01:30 | 6.5 | 8 | 110 | DD08 | 101105070 | 2018-12-05 01:30 |  | 2,99 | 210 | 11 | 2018-12-05 07:25 | 75 | 354 | 115
[12 empty] | 12 | SL 6 | 2018-12-04 21:30 | 66% | -50 | 12 | 2018-12-05 08:45 | 70% | 2018-12-05 02:30 | 6.5 | 8 | 110 | DD08 | 101105070 | 2018-12-05 02:30 |  | 3,22 | 200 | 12 | 2018-12-05 08:45 | 80 | 343 | 107
[12 empty] | 13 | SL 6 | 2018-12-04 22:05 | 66% | -50 | 13 | 2018-12-05 10:00 | 70% | 2018-12-05 03:30 | 6.5 | 8 | 110 | DD08 | 101105070 | 2018-12-05 03:30 |  | 3,41 | 200 | 13 | 2018-12-05 10:00 | 75 | 316 | 105
[12 empty] | 14 | SL 6 | 2018-12-04 22:50 | 66% | -50 | 14 | 2018-12-05 10:45 | 70% | 2018-12-05 04:30 | 6.5 | 8 | 110 | DD08 | 101105070 | 2018-12-05 04:30 |  | 3,93 | 190 | 14 | 2018-12-05 10:45 | 45 | 195 | 108
[12 empty] | 15 | SL 6 | 2018-12-04 23:30 | 66% | -50 |  |  |  | 2018-12-05 05:30 | 6.5 | 8 | 110 | DD08 | 101105070 | 2018-12-05 05:30 |  | 3,76 | 190
[12 empty] | 16 | SL 6 | 2018-12-05 00:10 | 66% | -50 |  |  |  | 2018-12-05 06:30 | 6.5 | 8 | 110 | DD08 | 101105070 | 2018-12-05 06:30 |  | 4,62 | 190
[12 empty] | 17 | SL 6 | 2018-12-05 00:50 | 66% | -50 |  |  |  | 2018-12-05 07:30 | 6.5 | 8 | 111 | DD08 | 101105070 | 2018-12-05 07:30 |  | 4,12 | 180
[12 empty] | 18 | SL 6 | 2018-12-05 01:35 | 66% | -50 |  |  |  | 2018-12-05 08:30 | 6.5 | 8 | 111 | DD08 | 101105070 | 2018-12-05 08:30 |  | 4,01 | 180
[12 empty] | 19 | SL 6 | 2018-12-05 02:15 | 66% | -50 |  |  |  | 2018-12-05 09:30 | 6.5 | 8 | 111 | DD08 | 101105070 | 2018-12-05 09:30 |  | 4,22 | 180
[12 empty] | 20 | SL 6 | 2018-12-05 02:55 | 66% | -50 |  |  |  | 2018-12-05 10:30 | 6.5 | 8 | 111 | DD08 | 101105070 | 2018-12-05 10:30 |  | 4,56 | 180
[12 empty] | 21 | SL 6 | 2018-12-05 03:35 | 66% | -50
[12 empty] | 22 | SL 6 | 2018-12-05 04:20 | 66% | -50
[12 empty] | 23 | SL 6 | 2018-12-05 04:55 | 66% | -50
[12 empty] | 24 | SL 6 | 2018-12-05 05:40 | 66% | -50
[12 empty] | 25 | SL 6 | 2018-12-05 06:20 | 66% | -50
[12 empty] | 26 | SL 6 | 2018-12-05 07:00 | 66% | -50
[12 empty] | 27 | SL 6 | 2018-12-05 08:20 | 66% | -50
[12 empty] | 28 | SL 6 | 2018-12-05 09:05 | 66% | -50
Production Order: 101104010
| Order details (single Production Order used as an example of data agregation) | [7 empty] | IN (1 test for each batch of ingredients) |  |  | PROCESSING DETAILS | [11 empty] | OUT: parameters during production (1 test /h) | [5 empty] | OUT: Semi-Finished Procution details
| LINE [DD] | Production Order | SAP batch number | MES Batch number | Material code | Recipe | Activation date | Closing date | Fat content [%] | Particles [um] | Humidity [g/100g] | Slurry batch number | Slurry Line | Start Time | Water [% of total batch] | Water correction [ l ] | Big Bag number | Big Bag filling time [end of filling at] | Sifter speed vs. Nominal [%] | Testing time | Steam pressure [Bar] | DD speed [rpm] | Out temp [C] | Line | PO | Testing time | Data registration time | Humidity [%] | Bulk density [g/l] | Big Bag number | Big Bag filling time [end of filling at] | Filling duration [min] | Big Bag weight [kg] | Efficiency [%]
30
| DD08 | 101104010 | 1903313601 | 20030590 | 10143190 | 10312361 | 2019-03-01 06:48 | 2019-03-01 21:24 | 6.74 | 0-200um: 33,75% 200-500um:15,67% >500: 50,86%0-200um: 33,75% 200-500um:15,67% >500: 50,86% | 11,2 g/100g | 1 | SL 6 | 2018-11-27 14:10 | 66% | -40 | 1 | 2018-11-27 14:55 | 70% | 2018-11-27 14:30 | 6.5 | 8 | 114 | DD08 | 101104010 | 2018-11-27 14:30 |  | 3,50 | 230 | 1 | 2018-11-27 14:55 | 85 | 382 | 112
[9 empty] | 6.68 |  |  | 2 | SL 6 | 2018-11-27 14:55 | 66% | -40 | 2 | 2018-11-27 16:20 | 70% | 2018-11-27 15:30 | 6.5 | 8 | 114 | DD08 | 101104010 | 2018-11-27 15:30 |  | 4,94 | 190 | 2 | 2018-11-27 16:20 | 85 | 375 | 110
[9 empty] | 6.92 |  |  | 3 | SL 6 | 2018-11-27 15:45 | 66% | -40 | 3 | 2018-11-27 17:50 | 70% | 2018-11-27 16:30 | 6.5 | 8 | 114 | DD08 | 101104010 | 2018-11-27 16:30 |  | 3,74 | 200 | 3 | 2018-11-27 17:50 | 90 | 392 | 109
[12 empty] | 4 | SL 6 | 2018-11-27 16:15 | 66% | -40 | 4 | 2018-11-27 19:20 | 70% | 2018-11-27 17:30 | 6.5 | 8 | 114 | DD08 | 101104010 | 2018-11-27 17:30 |  | 4,44 | 200 | 4 | 2018-11-27 19:20 | 90 | 395 | 110
[12 empty] | 5 | SL 6 | 2018-11-27 17:00 | 66% | -40 | 5 | 2018-11-27 20:50 | 70% | 2018-11-27 18:30 | 6.5 | 8 | 114 | DD08 | 101104010 | 2018-11-27 18:30 |  | 3,91 | 210 | 5 | 2018-11-27 20:50 | 90 | 399 | 108
[12 empty] | 6 | SL 6 | 2018-11-27 17:40 | 66% | -40 | 6 | 2018-11-27 22:20 | 70% | 2018-11-27 19:30 | 6.5 | 8 | 114 | DD08 | 101104010 | 2018-11-27 19:30 |  | 4,41 | 200 | 6 | 2018-11-27 22:20 | 80 | 390 | 112
[12 empty] | 7 | SL 6 | 2018-11-27 18:20 | 66% | -40 | 7 | 2018-11-27 23:45 | 70% | 2018-11-27 20:30 | 6.5 | 8 | 114 | DD08 | 101104010 | 2018-11-27 20:30 |  | 4,30 | 210 | 7 | 2018-11-27 23:50 | 90 | 372 | 103
[12 empty] | 8 | SL 6 | 2018-11-27 19:00 | 66% | -40 | 8 | 2018-11-27 01:00 | 70% | 2018-11-27 21:30 | 6.5 | 8 | 114 | DD08 | 101104010 | 2018-11-27 21:30 |  | 4,42 | 200 | 8 | 2018-11-27 01:00 | 70 | 308 | 110
[12 empty] | 9 | SL 6 | 2018-11-27 19:40 | 66% | -40 | 9 |  |  | 2018-11-27 22:30 | 6.5 | 8 | 114 | DD08 | 101104010 | 2018-11-27 22:30 |  | 3,99 | 210
[12 empty] | 10 | SL 6 | 2018-11-27 20-25 | 66% | -40 | 10 |  |  | 2018-11-27 23:30 | 6.5 | 8 | 114 | DD08 | 101104010 | 2018-11-27 23:30 |  | 3,47 | 210
[12 empty] | 11 | SL 6 | 2018-11-27 21:10 | 66% | -40 | 11 |  |  | 2018-11-28 00:30 | 6.5 | 8 | 114 | DD08 | 101104010 | 2018-11-28 00:30 |  | 3,69 | 200
[12 empty] | 12 | SL 6 | 2018-11-27 21:45 | 66% | -40
[12 empty] | 13 | SL 6 | 2018-11-27 22:25 | 66% | -40
[12 empty] | 14 | SL 6 | 2018-11-27 23:00 | 66% | -40
Production Order: 101103463
| Order details (single Production Order used as an example of data agregation) | [7 empty] | IN (1 test for each batch of ingredients) |  |  | PROCESSING DETAILS | [11 empty] | OUT: parameters during production (1 test /h) | [5 empty] | OUT: Semi-Finished Procution details
| LINE [DD] | Production Order | SAP batch number | MES Batch number | Material code | Recipe | Activation date | Closing date | Fat content [%] | Particles [um] | Humidity [g/100g] | Slurry batch number | Slurry Line | Start Time | Water [% of total batch] | Water correction [ l ] | Big Bag number | Big Bag filling time [end of filling at] | Sifter speed vs. Nominal [%] | Testing time | Steam pressure [Bar] | DD speed [rpm] | Out temp [C] | Line | PO | Testing time | Data registration time | Humidity [%] | Bulk density [g/l] | Big Bag number | Big Bag filling time [end of filling at] | Filling duration [min] | Big Bag weight [kg] | Efficiency [%]
30
| DD08 | 101103463 | 1903313601 | 20030590 | 10143190 | 10312361 | 2019-03-01 06:48 | 2019-03-01 21:24 | 6.74 | 0-200um: 33,75% 200-500um:15,67% >500: 50,86%0-200um: 33,75% 200-500um:15,67% >500: 50,86% | 11,2 g/100g | 1 | SL 6 | 2018-11-26 14:30 | 66% | -30 | 1 | 2018-11-26 16:10 | 70% | 2018-11-26 15:30 | 6.5 | 6 | 113 | DD08 | 101103463 | 2018-11-26 15:30 |  | 3,46 | 210 | 1 | 2018-11-26 16:10 | 40 | 132 | 83
[9 empty] | 6.68 |  |  | 2 | SL 6 | 2018-11-26 14:45 | 66% | -40 | 2 | 2018-11-26 17:55 | 70% | 2018-11-26 16:30 | 6.5 | 7 | 113 | DD08 | 101103463 | 2018-11-26 16:30 |  | 3,34 | 220 | 2 | 2018-11-26 17:55 | 105 | 407 | 97
[9 empty] | 6.92 |  |  | 3 | SL 6 | 2018-11-26 15:05 | 66% | -40 | 3 | 2018-11-26 19:25 | 70% | 2018-11-26 17:30 | 6.5 | 7 | 113 | DD08 | 101103463 | 2018-11-26 17:30 |  | 3,01 | 220 | 3 | 2018-11-26 19:25 | 90 | 396 | 110
[12 empty] | 4 | SL 6 | 2018-11-26 15:35 | 66% | -40 | 4 | 2018-11-26 21:00 | 70% | 2018-11-26 18:30 | 6.2 | 8 | 113 | DD08 | 101103463 | 2018-11-26 18:30 |  | 3.54 | 230 | 4 | 2018-11-26 21:00 | 95 | 387 | 102
[12 empty] | 5 | SL 6 | 2018-11-26 16:30 | 66% | -40 | 5 | 2018-11-26 22:20 | 70% | 2018-11-26 19:30 | 6.2 | 8 | 113 | DD08 | 101103463 | 2018-11-26 19:30 |  | 3,52 | 230 | 5 | 2018-11-26 22:20 | 80 | 356 | 111
[12 empty] | 6 | SL 6 | 2018-11-26 17:15 | 66% | -40 | 6 | 2018-11-26 23:40 | 70% | 2018-11-26 20:30 | 6.2 | 8 | 113 | DD08 | 101103463 | 2018-11-26 20:30 |  | 3,73 | 200 | 6 | 2018-11-26 23:45 | 85 | 370 | 108
[12 empty] | 7 | SL 6 | 2018-11-26 18:00 | 66% | -40 | 7 | 2018-11-27 01:15 | 70% | 2018-11-26 21:30 | 6.2 | 8 | 113 | DD08 | 101103463 | 2018-11-26 21:30 |  | 4,34 | 220 | 7 | 2018-11-27 01:15 | 90 | 392 | 108
[12 empty] | 8 | SL 6 | 2018-11-26 18:45 | 66% | -40 | 8 | 2018-11-27 02:35 | 70% | 2018-11-26 22:30 | 6.2 | 8 | 113 | DD08 | 101103463 | 2018-11-26 22:30 |  | 4,34 | 210 | 8 | 2018-11-27 02:35 | 80 | 369 | 115
[12 empty] | 9 | SL 6 | 2018-11-26 19:45 | 66% | -40 | 9 | 2018-11-27 04:00 | 70% | 2018-11-26 23:30 | 6.2 | 8 | 113 | DD08 | 101103463 | 2018-11-26 23:30 |  | 4,09 | 220 | 9 | 2018-11-27 04:00 | 85 | 392 | 115
[12 empty] | 10 | SL 6 | 2018-11-26 20:15 | 66% | -40 | 10 | 2018-11-27 05:20 | 70% | 2018-11-27 00:30 | 6.2 | 8 | 113 | DD08 | 101103463 | 2018-11-27 00:30 |  | 4,12 | 220 | 10 | 2018-11-27 05:30 | 80 | 256 | 111
[12 empty] | 11 | SL 6 | 2018-11-26 20:50 | 66% | -40 | 11 | 2018-11-27 06:45 | 70% | 2018-11-27 01:30 | 6.2 | 8 | 113 | DD08 | 101103463 | 2018-11-27 01:30 |  | 4,23 | 220 | 11 | 2018-11-27 06:45 | 75 | 408 | 136
[12 empty] | 12 | SL 6 | 2018-11-26 21:35 | 66% | -40 | 12 | 2018-11-27 08:25 | 70% | 2018-11-27 02:30 | 6.2 | 8 | 103 | DD08 | 101103463 | 2018-11-27 02:30 |  | 4,40 | 210 | 12 | 2018-11-27 08:25 | 100 | 451 | 112
[12 empty] | 13 | SL 6 | 2018-11-26 22:15 | 66% | -40 | 13 | 2018-11-27 10:05 | 70% | 2018-11-27 03:30 | 6.2 | 8 | 118 | DD08 | 101103463 | 2018-11-27 03:30 |  | 4,37 | 210 | 13 | 2018-11-27 10:05 | 100 | 439 | 109
[12 empty] | 14 | SL 6 | 2018-11-26 23:00 | 66% | -40 | 14 | 2018-11-27 11:55 | 70% | 2018-11-27 04:30 | 6.2 | 8 | 118 | DD08 | 101103463 | 2018-11-27 04:30 |  | 4,43 | 210 | 14 | 2018-11-27 11:50 | 105 | 450 | 107
[12 empty] | 15 | SL 6 | 2018-11-26 00:15 | 66% | -40 | 15 | 2018-11-27 13:50 | 70% | 2018-11-27 05:30 | 6.2 | 8 | 118 | DD08 | 101103463 | 2018-11-27 05:30 |  | 4,40 | 210 | 15 | 2018-11-27 13:30 | 100 | 428 | 107
[12 empty] | 16 | SL 6 | 2018-11-27 00:55 | 66% | -40 |  |  |  | 2018-11-27 06:30 | 6.2 | 8 | 118 | DD08 | 101103463 | 2018-11-27 06:30 |  | 4,81 | 210
[12 empty] | 17 | SL 6 | 2018-11-27 01:30 | 66% | -40 |  |  |  | 2018-11-27 07:30 | 6.2 | 8 | 118 | DD08 | 101103463 | 2018-11-27 07:30 |  | 4,00 | 220
[12 empty] | 18 | SL 6 | 2018-11-27 02:15 | 66% | -40 |  |  |  | 2018-11-27 08:30 | 6.2 | 8 | 118 | DD08 | 101103463 | 2018-11-27 08:30 |  | 3,88 | 220
[12 empty] | 19 | SL 6 | 2018-11-27 03:30 | 66% | -40 |  |  |  | 2018-11-27 09:30 | 6.2 | 8 | 118 | DD08 | 101103463 | 2018-11-27 09:30 |  | 4,90 | 210
[12 empty] | 20 | SL 6 | 2018-11-27 04:05 | 66% | -40 |  |  |  | 2018-11-27 10:30 | 6.2 | 8 | 118 | DD08 | 101103463 | 2018-11-27 10:30 |  | 3,51 | 230
[12 empty] | 21 | SL 6 | 2018-11-27 04:50 | 66% | -40 |  |  |  | 2018-11-27 11:30 | 6.2 | 8 | 118 | DD08 | 101103463 | 2018-11-27 11:30 |  | 4,14 | 210
[12 empty] | 22 | SL 6 | 2018-11-27 05:30 | 66% | -40 |  |  |  | 2018-11-27 12:30 | 6.2 | 8 | 118 | DD08 | 101103463 | 2018-11-27 12:30 |  | 3,08 | 230
[12 empty] | 23 | SL 6 | 2018-11-27 06:15 | 66% | -10 |  |  |  | 2018-11-27 13:30 | 6.2 | 8 | 118 | DD08 | 101103463 | 2018-11-27 13:30 |  | 4,86 | 220
[12 empty] | 24 | SL 6 | 2018-11-27 06:50 | 66% | -10
[12 empty] | 25 | SL 6 | 2018-11-27 07:40 | 66% | -10
[12 empty] | 26 | SL 6 | 2018-11-27 08:10 | 66% | -10
[12 empty] | 27 | SL 6 | 2018-11-27 08:45 | 66% | -10
[12 empty] | 28 | SL 6 | 2018-11-27 09:30 | 66% | -10
[12 empty] | 29 | SL 6 | 2018-11-27 10:05 | 66% | -10
[12 empty] | 30 | SL 6 | 2018-11-27 10:50 | 66% | -10
[12 empty] | 31 | SL 6 | 2018-11-27 11:30 | 66% | -10
[12 empty] | 32 | SL 6 | 2018-11-27 12:05 | 66% | -10
[12 empty] | 33 | SL 6 | 2018-11-27 12:50 | 66% | -10
[12 empty] | 34 | SL 6 | 2018-11-27 13:30 | 66% | -10
Production Order: 101102078
| Order details (single Production Order used as an example of data agregation) | [7 empty] | IN (1 test for each batch of ingredients) |  |  | PROCESSING DETAILS | [11 empty] | OUT: parameters during production (1 test /h) | [5 empty] | OUT: Semi-Finished Procution details
| LINE [DD] | Production Order | SAP batch number | MES Batch number | Material code | Recipe | Activation date | Closing date | Fat content [%] | Particles [um] | Humidity [g/100g] | Slurry batch number | Slurry Line | Start Time | Water [% of total batch] | Water correction [ l ] | Big Bag number | Big Bag filling time [end of filling at] | Sifter speed vs. Nominal [%] | Testing time | Steam pressure [Bar] | DD speed [rpm] | Out temp [C] | Line | PO | Testing time | Data registration time | Humidity [%] | Bulk density [g/l] | Big Bag number | Big Bag filling time [end of filling at] | Filling duration [min] | Big Bag weight [kg] | Efficiency [%]
30
| DD08 | 101102078 | 1903313601 | 20030590 | 10143190 | 10312361 | 2019-03-01 06:48 | 2019-03-01 21:24 | 6.74 | 0-200um: 33,75% 200-500um:15,67% >500: 50,86%0-200um: 33,75% 200-500um:15,67% >500: 50,86% | 11,2 g/100g | 1 | SL 6 | 2018-11-14 14:30 | 66% | -10 | 1 | 2018-11-14 14:45 | 70% | 2018-11-14 14:30 | 7 | 7.5 | 115 | DD08 | 101102078 | 2018-11-14 14:30 |  | 3,10 | 200 | 1 | 2018-11-14 14:45 | 75 | 340 | 113
[9 empty] | 6.68 |  |  | 2 | SL 6 | 2018-11-14 14:55 | 66% | -10 | 2 | 2018-11-14 16:15 | 70% | 2018-11-14 15:30 | 6.5 | 7.5 | 115 | DD08 | 101102078 | 2018-11-14 15:30 |  | 2,74 | 200 | 2 | 2018-11-14 16:15 | 90 | 365 | 101
[9 empty] | 6.92 |  |  | 3 | SL 6 | 2018-11-14 15:40 | 66% | -10 | 3 | 2018-11-14 17:40 | 70% | 2018-11-14 16:30 | 6 | 7.5 | 115 | DD08 | 101102078 | 2018-11-14 16:30 |  | 3,22 | 200 | 3 | 2018-11-14 17:40 | 85 | 369 | 108
[12 empty] | 4 | SL 6 | 2018-11-14 16:25 | 66% | -10 | 4 | 2018-11-14 19:10 | 70% | 2018-11-14 17:30 | 6 | 7.5 | 115 | DD08 | 101102078 | 2018-11-14 17:30 |  | 3.28 | 210 | 4 | 2018-11-14 19:10 | 90 | 360 | 100
[12 empty] | 5 | SL 6 | 2018-11-14 17:05 | 66% | -10 | 5 | 2018-11-14 20:55 | 70% | 2018-11-14 18:30 | 6 | 8 | 115 | DD08 | 101102078 | 2018-11-14 18:30 |  | 3,32 | 200 | 5 | 2018-11-14 20:50 | 100 | 430 | 107
[12 empty] | 6 | SL 6 | 2018-11-14 17:50 | 66% | -10 | 6 | 2018-11-14 22:35 | 70% | 2018-11-14 19:30 | 6 | 8 | 115 | DD08 | 101102078 | 2018-11-14 19:30 |  | 3,23 | 200 | 6 | 2018-11-14 22:30 | 100 | 394 | 98
[12 empty] | 7 | SL 6 | 2018-11-14 18:40 | 66% | -10 | 7 | 2018-11-15 | 70% | 2018-11-14 20:30 | 6 | 8 | 115 | DD08 | 101102078 | 2018-11-14 20:30 |  | 3,85 | 200 | 7 | 2018-11-15 | 90 | 381 | 105
[12 empty] | 8 | SL 6 | 2018-11-14 19:20 | 66% | -10 | 8 | 2018-11-15 01:45 | 70% | 2018-11-14 21:30 | 6 | 8 | 115 | DD08 | 101102078 | 2018-11-14 21:30 |  | 3,72 | 200 | 8 | 2018-11-15 01:40 | 100 | 428 | 107
[12 empty] | 9 | SL 6 | 2018-11-14 20:00 | 66% | -10 | 9 | 2018-11-15 03:21 | 70% | 2018-11-14 22:30 | 6 | 8 | 115 | DD08 | 101102078 | 2018-11-14 22:30 |  | 3,06 | 210 | 9 | 2018-11-15 03:20 | 100 | 417 | 104
[12 empty] | 10 | SL 6 | 2018-11-14 20:50 | 66% | -10 | 10 | 2018-11-15 05:03 | 70% | 2018-11-14 23:30 | 6 | 8 | 115 | DD08 | 101102078 | 2018-11-14 23:30 |  | 3,62 | 210 | 10 | 2018-11-15 05:05 | 105 | 408 | 97
[12 empty] | 11 | SL 6 | 2018-11-14 21:30 | 66% | -10 | 11 | 2018-11-15 06:35 | 80% | 2018-11-15 00:30 | 6 | 8 | 115 | DD08 | 101102078 | 2018-11-15 00:30 |  | 3,56 | 210 | 11 | 2018-11-15 06:35 | 90 | 381 | 106
[12 empty] | 12 | SL 6 | 2018-11-14 22:15 | 66% | -10 | 12 | 2018-11-15 08:10 | 80% | 2018-11-15 01:30 | 6 | 8 | 115 | DD08 | 101102078 | 2018-11-15 01:30 |  | 3,37 | 220 | 12 | 2018-11-15 08:10 | 95 | 394 | 104
[12 empty] | 13 | SL 6 | 2018-11-14 23:05 | 66% | -10 | 13 | 2018-11-15 10:00 | 90% | 2018-11-15 02:30 | 6 | 8 | 115 | DD08 | 101102078 | 2018-11-15 02:30 |  | 4,19 | 210 | 13 | 2018-11-15 10:00 | 110 | 332 | 75
[12 empty] | 14 | SL 6 | 2018-11-14 23:50 | 66% | -10 | 14 | 2018-11-15 11:35 | 90% | 2018-11-15 03:30 | 6 | 8 | 115 | DD08 | 101102078 | 2018-11-15 03:30 |  | 3,50 | 220 | 14 | 2018-11-15 11:35 | 95 | 378 | 100
[12 empty] | 15 | SL 6 | 2018-11-15 00:30 | 66% | -10 | 15 | 2018-11-15 13:05 | 90% | 2018-11-15 04:30 | 6 | 8 | 115 | DD08 | 101102078 | 2018-11-15 04:30 |  | 3,32 | 220 | 15 | 2018-11-15 13:05 | 90 | 334 | 93
[12 empty] | 16 | SL 6 | 2018-11-15 01:15 | 66% | -10 |  |  |  | 2018-11-15 05:30 | 6 | 8 | 115 | DD08 | 101102078 | 2018-11-15 05:30 |  | 3.36 | 210
[12 empty] | 17 | SL 6 | 2018-11-15 02:00 | 66% | -10 |  |  |  | 2018-11-15 06:30 | 6 | 8 | 118 | DD08 | 101102078 | 2018-11-15 06:30 |  | 4,43 | 190
[12 empty] | 18 | SL 6 | 2018-11-15 02:40 | 66% | -10 |  |  |  | 2018-11-15 07:30 | 6 | 8 | 118 | DD08 | 101102078 | 2018-11-15 07:30 |  | 3,98 | 220
[12 empty] | 19 | SL 6 | 2018-11-15 03:35 | 66% | -10 |  |  |  | 2018-11-15 08:30 | 6 | 7.5 | 118 | DD08 | 101102078 | 2018-11-15 08:30 |  | 4,35 | 190
[12 empty] | 20 | SL 6 | 2018-11-15 04:10 | 66% | -10 |  |  |  | 2018-11-15 09:30 | 6 | 7.5 | 118 | DD08 | 101102078 | 2018-11-15 09:30 |  | 3,70 | 180
[12 empty] | 21 | SL 6 | 2018-11-15 04:55 | 66% | -10 |  |  |  | 2018-11-15 10:30 | 6.5 | 8 | 118 | DD08 | 101102078 | 2018-11-15 10:30 |  | 3,52 | 210
[12 empty] | 22 | SL 6 | 2018-11-15 05:45 | 66% | -10 |  |  |  | 2018-11-15 11:30 | 6.5 | 8 | 118 | DD08 | 101102078 | 2018-11-15 11:30 |  | 3,59 | 210
[12 empty] | 23 | SL 6 | 2018-11-15 06:35 | 66% | -10 |  |  |  | 2018-11-15 12:30 | 6.5 | 8 | 118 | DD08 | 101102078 | 2018-11-15 12:30 |  | 3,60 | 210
[12 empty] | 24 | SL 6 | 2018-11-15 07:15 | 66% | -10 |  |  |  | 2018-11-15 13:30 | 6.5 | 8 | 118 | DD08 | 101102078 | 2018-11-15 13:30 |  | 3,66 | 210
[12 empty] | 25 | SL 6 | 2018-11-15 08:00 | 66% | -10
[12 empty] | 26 | SL 6 | 2018-11-15 08:50 | 66% | -10
[12 empty] | 27 | SL 6 | 2018-11-15 09:35 | 66% | -10
[12 empty] | 28 | SL 6 | 2018-11-15 10:20 | 66% | -10
[12 empty] | 29 | SL 6 | 2018-11-15 11:05 | 66% | -10
[12 empty] | 30 | SL 6 | 2018-11-15 11:50 | 66% | -10
[12 empty] | 31 | SL 6 | 2018-11-15 12:40 | 66% | -10
[12 empty] | 32 | SL 6 | 2018-11-15 13:30 | 66% | -10
Production Order: 101080571
| Order details (single Production Order used as an example of data agregation) | [7 empty] | IN (1 test for each batch of ingredients) |  |  | PROCESSING DETAILS | [11 empty] | OUT: parameters during production (1 test /h) | [5 empty] | OUT: Semi-Finished Procution details
| LINE [DD] | Production Order | SAP batch number | MES Batch number | Material code | Recipe | Activation date | Closing date | Fat content [%] | Particles [um] | Humidity [g/100g] | Slurry batch number | Slurry Line | Start Time | Water [% of total batch] | Water correction [ l ] | Big Bag number | Big Bag filling time [end of filling at] | Sifter speed vs. Nominal [%] | Testing time | Steam pressure [Bar] | DD speed [rpm] | Out temp [C] | Line | PO | Testing time | Data registration time | Humidity [%] | Bulk density [g/l] | Big Bag number | Big Bag filling time [end of filling at] | Filling duration [min] | Big Bag weight [kg] | Efficiency [%]
30
| DD08 | 101080571 | 1903313601 | 20030590 | 10143190 | 10312361 | 2019-03-01 06:48 | 2019-03-01 21:24 | 6.74 | 0-200um: 33,75% 200-500um:15,67% >500: 50,86% | 11,2 g/100g | 1 | SL 6 | 2018-06-25 15:15 | 66% | -40 | 1 | 2018-06-25 17:20 | 80% | 2018-06-25 16:30 | 8 | 7 | 121 | DD08 | 101080571 | 2018-06-27 16:30 | 2019-03-01 06:49 | 2,38 | 220 | 1 | 2018-06-25 17:25 | 59 | 200 | 100
[9 empty] | 6.68 |  |  | 2 | SL 6 | 2018-06-25 15:35 | 66% | -40 | 2 | 2018-06-25 18:45 | 80% | 2018-06-25 17:30 | 8 | 8 | 121 | DD08 | 101080571 | 2018-06-27 17:30 | 2019-03-01 07:46 | 2,47 | 200 | 2 | 2018-06-25 18:40 | 75 | 378 | 126
[9 empty] | 6.92 |  |  | 3 | SL 6 | 2018-06-25 15:50 | 66% | -60 | 3 | 2018-06-25 20:00 | 80% | 2018-06-25 18:30 | 8 | 8.5 | 121 | DD08 | 101080571 | 2018-06-27 18:30 | 2019-03-01 08:50 | 3,8 | 200 | 3 | 2018-06-25 20:00 | 80 | 354 | 110
[12 empty] | 4 | SL 6 | 2018-06-25 16:25 | 66% | -60 | 4 | 2018-06-25 21:15 | 80% | 2018-06-25 19:30 | 8 | 9 | 121 | DD08 | 101080571 | 2018-06-27 19:30 | 2019-03-01 09:47 | 3,63 | 200 | 4 | 2018-06-25 21:15 | 75 | 350 | 116
[12 empty] | 5 | SL 6 | 2018-06-25 17:00 | 66% | -60 | 5 | 2018-06-25 22:30 | 80% | 2018-06-25 20:30 | 8 | 9 | 121 | DD08 | 101080571 | 2018-06-27 20:30 | 2019-03-01 10:32 | 4,46 | 200 | 5 | 2018-06-25 22:30 | 75 | 369 | 123
[12 empty] | 6 | SL 6 | 2018-06-25 17:45 | 66% | -60 | 6 | 2018-06-25 23:50 | 80% | 2018-06-25 21:30 | 8 | 9 | 121 | DD08 | 101080571 | 2018-06-27 21:30 | 2019-03-01 11:44 | 3,61 | 200 | 6 | 2018-06-25 23:50 | 80 | 386 | 121
[12 empty] | 7 | SL 6 | 2018-06-25 18:20 | 66% | -60 | 7 | 2018-06-26 01:10 | 80% | 2018-06-25 22:30 | 8 | 9 | 120 | DD08 | 101080571 | 2018-06-27 22:30 | 2019-03-01 13:02 | 3,95 | 220 | 7 | 2018-06-26 01:10 | 80 | 393 | 123
[12 empty] | 8 | SL 6 | 2018-06-25 18:55 | 66% | -60 | 8 | 2018-06-26 02:30 | 80% | 2018-06-25 23:30 | 8 | 9 | 120 | DD08 | 101080571 | 2018-06-27 23:30 | 2019-03-01 13:35 | 4,74 | 200 | 8 | 2018-06-26 02:30 | 80 | 288 | 90
[12 empty] | 9 | SL 6 | 2018-06-25 19:30 | 66% | -60 | 9 | 2018-06-26 03:45 | 80% | 2018-06-26 00:30 | 8 | 9 | 120 | DD08 | 101080571 | 2018-06-28 00:30 | 2019-03-01 14:31 | 4,56 | 200 | 9 | 2018-06-26 03:45 | 75 | 384 | 128
[12 empty] | 10 | SL 6 | 2018-06-25 20:05 | 66% | -60 | 10 | 2018-06-26 05:10 | 80% | 2018-06-26 01:30 | 8.1 | 9 | 120 | DD08 | 101080571 | 2018-06-28 01:30 | 2019-03-01 15:36 | 4,61 | 200 | 10 | 2018-06-26 05:10 | 85 | 400 | 118
[12 empty] | 11 | SL 6 | 2018-06-25 20:40 | 66% | -60 | 11 | 2018-06-26 06:15 | 80% | 2018-06-26 02:30 | 8.2 | 9 | 110 | DD08 | 101080571 | 2018-06-28 02:30 | 2019-03-01 16:38 | 4,85 | 200 | 11 | 2018-06-26 06:15 | 65 | 361 | 138
[12 empty] | 12 | SL 6 | 2018-06-25 21:20 | 66% | -60 | 12 | 2018-06-26 07:25 | 80% | 2018-06-26 03:30 | 8.2 | 9 | 120 | DD08 | 101080571 | 2018-06-28 03:30 | 2019-03-01 13:02 | 3,7 | 200 | 12 | 2018-06-26 07:25 | 70 | 371 | 132
[12 empty] | 13 | SL 6 | 2018-06-25 22:35 | 66% | -60 | 13 | 2018-06-26 08:35 | 80% | 2018-06-26 04:30 | 8.2 | 9 | 120 | DD08 | 101080571 | 2018-06-28 04:30 | 2019-03-01 13:02 | 5,04 | 190 | 13 | 2018-06-26 08:35 | 70 | 366 | 131
[12 empty] | 14 | SL 6 | 2018-06-25 23:10 | 66% | -60 | 14 | 2018-06-26 09:45 | 80% | 2018-06-26 05:30 | 8.2 | 9 | 120 | DD08 | 101080571 | 2018-06-28 05:30 | 2019-03-01 13:02 | 4,84 | 200 | 14 | 2018-06-26 09:45 | 70 | 369 | 132
[12 empty] | 15 | SL 6 | 2018-06-25 23:45 | 66% | -60 | 15 | 2018-06-26 11:00 | 80% | 2018-06-26 06:30 | 8.2 | 9 | 120 | DD08 | 101080571 | 2018-06-28 06:30 | 2019-03-01 13:02 | 5,03 | 180 | 15 | 2018-06-26 11:00 | 75 | 353 | 118
[12 empty] | 16 | SL 6 | 2018-06-26 00:20 | 66% | -60 | 16 | 2018-06-26 12:10 | 80% | 2018-06-26 07:30 | 8.2 | 8.5 | 120 | DD08 | 101080571 | 2018-06-28 07:30 | 2019-03-01 13:02 | 5,17 | 180 | 16 | 2018-06-26 12:10 | 70 | 366 | 130
[12 empty] | 17 | SL 6 | 2018-06-26 00:55 | 66% | -60 | 17 | 2018-06-26 13:15 | 80% | 2018-06-26 08:30 | 8.2 | 8.6 | 120 | DD08 | 101080571 | 2018-06-28 08:30 | 2019-03-01 13:02 | 4,56 | 190 | 17 | 2018-06-26 13:15 | 65 | 349 | 134
[12 empty] | 18 | SL 6 | 2018-06-25 01:35 | 66% | -60 |  |  |  | 2018-06-26 09:30 | 8.2 | 8.7 | 120 | DD08 | 101080571 | 2018-06-28 09:30 | 2019-03-01 13:02 | 4,88 | 190
[12 empty] | 19 | SL 6 | 2018-06-26 02:20 | 66% | -60 |  |  |  | 2018-06-26 10:30 | 8.2 | 8.7 | 120 | DD08 | 101080571 | 2018-06-28 10:30 | 2019-03-01 13:02 | 4,65 | 190
[12 empty] | 20 | SL 6 | 2018-06-26 02:55 | 66% | -60 |  |  |  | 2018-06-26 11:30 | 8.2 | 8.7 | 120 | DD08 | 101080571 | 2018-06-28 11:30 | 2019-03-01 13:02 | 4,72 | 190
[12 empty] | 21 | SL 6 | 2018-06-26 03:35 | 66% | -60 |  |  |  | 2018-06-26 12:30 | 8.2 | 8.7 | 120 | DD08 | 101080571 | 2018-06-28 12:30 | 2019-03-01 13:02 | 4,8 | 190
[12 empty] | 22 | SL 6 | 2018-06-26 04:10 | 66% | -60 |  |  |  | 2018-06-26 13:30 | 8.2 | 8.8 | 120 | DD08 | 101080571 | 2018-06-28 13:30 | 2019-03-01 13:02 | 4,77 | 190
[12 empty] | 23 | SL 6 | 2018-06-26 04:45 | 66% | -60
[12 empty] | 24 | SL 6 | 2018-06-26 05:25 | 66% | -60
[12 empty] | 25 | SL 6 | 2018-06-26 06:00 | 66% | -60
[12 empty] | 26 | SL 6 | 2018-06-26 06:30 | 66% | -60
[12 empty] | 27 | SL 6 | 2018-06-26 07:10 | 66% | -60
[12 empty] | 28 | SL 6 | 2018-06-26 07:45 | 66% | -60
[12 empty] | 29 | SL 6 | 2018-06-26 08:25 | 66% | -60
[12 empty] | 30 | SL 6 | 2018-06-26 09:00 | 66% | -60
[12 empty] | 31 | SL 6 | 2018-06-26 09:30 | 66% | -60
[12 empty] | 32 | SL 6 | 2018-06-26 10:10 | 66% | -60
[12 empty] | 33 | SL 6 | 2018-06-26 10:45 | 66% | -60
[12 empty] | 34 | SL 6 | 2018-06-26 11:30 | 66% | -60
[12 empty] | 35 | SL 6 | 2018-06-26 12:00 | 66% | -60
[12 empty] | 36 | SL 6 | 2018-06-26 12:30 | 66% | -60
[12 empty] | 37 | SL 6 | 2018-06-26 13:05 | 66% | -60
[12 empty] | 38 | SL 6 | 2018-06-26 13:40 | 66% | -60
Production Order: 101078073
| Order details (single Production Order used as an example of data agregation) | [7 empty] | IN (1 test for each batch of ingredients) |  |  | PROCESSING DETAILS | [11 empty] | OUT: parameters during production (1 test /h) | [5 empty] | OUT: Semi-Finished Procution details
| LINE [DD] | Production Order | SAP batch number | MES Batch number | Material code | Recipe | Activation date | Closing date | Fat content [%] | Particles [um] | Humidity [g/100g] | Slurry batch number | Slurry Line | Start Time | Water [% of total batch] | Water correction [ l ] | Big Bag number | Big Bag filling time [end of filling at] | Sifter speed vs. Nominal [%] | Testing time | Steam pressure [Bar] | DD speed [rpm] | Out temp [C] | Line | PO | Testing time | Data registration time | Humidity [%] | Bulk density [g/l] | Big Bag number | Big Bag filling time [end of filling at] | Filling duration [min] | Big Bag weight [kg] | Efficiency [%]
30
| DD08 | 101078073 | 1903313601 | 20030590 | 10143190 | 10312361 | 2019-03-01 06:48 | 2019-03-01 21:24 | 6.74 | 0-200um: 33,75% 200-500um:15,67% >500: 50,86% | 11,2 g/100g | 1 | SL 6 | 2018-06-06 14:10 | 66% | -50 | 1 | 2018-06-06 15:00 | 80% | 2018-06-06 14:30 | 8 | 9 | 113 | DD08 | 101078073 | 2018-06-06 14:30 | 2019-03-01 06:49 | 3,93 | 190 | 1 | 2018-06-06 15:00 | 100 | 374 | 93
[9 empty] | 6.68 |  |  | 2 | SL 6 | 2018-06-06 14:45 | 66% | -50 | 2 | 2018-06-06 16:40 | 80% | 2018-06-06 15:30 | 8 | 9 | 113 | DD08 | 101078073 | 2018-06-06 15:30 | 2019-03-01 07:46 | 3,74 | 190 | 2 | 2018-06-06 16:40 | 100 | 455 | 113
[9 empty] | 6.92 |  |  | 3 | SL 6 | 2018-06-06 15:25 | 66% | -50 | 3 | 2018-06-06 18:20 | 80% | 2018-06-06 16:30 | 8 | 9 | 113 | DD08 | 101078073 | 2018-06-06 16:30 | 2019-03-01 08:50 | 3,94 | 190 | 3 | 2018-06-06 18:20 | 100 | 410 | 102
[12 empty] | 4 | SL 6 | 2018-06-06 16:05 | 66% | -50 | 4 | 2018-06-06 20:00 | 80% | 2018-06-06 17:30 | 7.8 | 9 | 114 | DD08 | 101078073 | 2018-06-06 17:30 | 2019-03-01 09:47 | 4,13 | 220 | 4 | 2018-06-06 20:00 | 100 | 405 | 101
[12 empty] | 5 | SL 6 | 2018-06-06 16:45 | 66% | -50 | 5 | 2018-06-06 21:20 | 80% | 2018-06-06 18:30 | 7.8 | 9 | 114 | DD08 | 101078073 | 2018-06-06 18:30 | 2019-03-01 10:32 | 3,23 | 220 | 5 | 2018-06-06 21:20 | 80 | 322 | 100
[12 empty] | 6 | SL 6 | 2018-06-06 17:30 | 66% | -50 | 6 | 2018-06-06 22:50 | 80% | 2018-06-06 19:30 | 7.8 | 9 | 114 | DD08 | 101078073 | 2018-06-06 19:30 | 2019-03-01 11:44 | 3,12 | 230 | 6 | 2018-06-06 22:50 | 90 | 375 | 104
[12 empty] | 7 | SL 6 | 2018-06-06 18:05 | 66% | -50 | 7 | 2018-06-07 00:25 | 80% | 2018-06-06 20:30 | 7.8 | 9 | 114 | DD08 | 101078073 | 2018-06-06 20:30 | 2019-03-01 13:02 | 3,4 | 230 | 7 | 2018-06-07 00:25 | 95 | 409 | 108
[12 empty] | 8 | SL 6 | 2018-06-06 18:45 | 66% | -50 | 8 | 2018-06-07 02:00 | 80% | 2018-06-06 21:30 | 7.8 | 9 | 114 | DD08 | 101078073 | 2018-06-06 21:30 | 2019-03-01 13:35 | 3,81 | 220 | 8 | 2018-06-07 02:00 | 95 | 446 | 117
[12 empty] | 9 | SL 6 | 2018-06-06 19:30 | 66% | -50 | 9 | 2018-06-07 03:45 | 80% | 2018-06-06 22:30 | 7.8 | 9 | 114 | DD08 | 101078073 | 2018-06-06 22:30 | 2019-03-01 14:31 | 3,5 | 220 | 9 | 2018-06-07 03:45 | 105 | 478 | 114
[12 empty] | 10 | SL 6 | 2018-06-06 20:00 | 66% | -50 | 10 | 2018-06-07 05:00 | 80% | 2018-06-06 23:30 | 7.8 | 9 | 114 | DD08 | 101078073 | 2018-06-06 23:30 | 2019-03-01 15:36 | 3,42 | 220 | 10 | 2018-06-07 05:00 | 75 | 385 | 128
[12 empty] | 11 | SL 6 | 2018-06-06 20:45 | 66% | -50 | 11 | 2018-06-07 06:25 | 80% | 2018-06-07 00:30 | 7.8 | 9.5 | 114 | DD08 | 101078073 | 2018-06-07 00:30 | 2019-03-01 16:38 | 3,44 | 220 | 11 | 2018-06-07 06:25 | 80 | 365
[12 empty] | 12 | SL 6 | 2018-06-06 21:30 | 66% | -50 |  |  |  | 2018-06-07 01:30 | 7.8 | 9.5 | 114 | DD08 | 101078073 | 2018-06-07 01:30 | 2019-03-01 13:02 | 3,67 | 220
[12 empty] | 13 | SL 6 | 2018-06-06 22:05 | 66% | -50 |  |  |  | 2018-06-07 02:30 | 7.8 | 9.5 | 114 | DD08 | 101078073 | 2018-06-07 02:30 | 2019-03-01 13:02 | 4,23 | 250
[12 empty] | 14 | SL 6 | 2018-06-06 22:50 | 66% | -50 |  |  |  | 2018-06-07 03:30 | 7.8 | 9.5 | 114 | DD08 | 101078073 | 2018-06-07 03:30 | 2019-03-01 13:02 | 3,77 | 230
[12 empty] | 15 | SL 6 | 2018-06-06 23:30 | 66% | -50 |  |  |  | 2018-06-07 04:30 | 7.8 | 9.5 | 114 | DD08 | 101078073 | 2018-06-07 04:30 | 2019-03-01 13:02 | 5,15 | 240
[12 empty] | 16 | SL 6 | 2018-06-07 00:10 | 66% | -50 |  |  |  | 2018-06-07 05:30 | 8 | 9.5 | 114 | DD08 | 101078073 | 2018-06-07 05:30 | 2019-03-01 13:02 | 4,44 | 220
[12 empty] | 17 | SL 6 | 2018-06-07 00:50 | 66% | -50 |  |  |  | 2018-06-07 06:30 | 8 | 9.5 | 114 | DD08 | 101078073 | 2018-06-07 06:30 | 2019-03-01 13:02
[12 empty] | 18 | SL 6 | 2018-06-07 01:30 | 66% | -50
[12 empty] | 19 | SL 6 | 2018-06-07 02:10 | 66% | -50
[12 empty] | 20 | SL 6 | 2018-06-07 02:45 | 66% | -50
[12 empty] | 21 | SL 6 | 2018-06-07 03:25 | 66% | -50
[12 empty] | 22 | SL 6 | 2018-06-07 04:05 | 66% | -50
[12 empty] | 23 | SL 6 | 2018-06-07 04:45 | 66% | -50
Production Order: 101117021
| Order details (single Production Order used as an example of data agregation) | [7 empty] | IN (1 test for each batch of ingredients) |  |  | PROCESSING DETAILS | [11 empty] | OUT: parameters during production (1 test /h) | [5 empty] | OUT: Semi-Finished Procution details
| LINE [DD] | Production Order | SAP batch number | MES Batch number | Material code | Recipe | Activation date | Closing date | Fat content [%] | Particles [um] | Humidity [g/100g] | Slurry batch number | Slurry Line | Start Time | Water [% of total batch] | Water correction [ l ] | Big Bag number | Big Bag filling time [end of filling at] | Sifter speed vs. Nominal [%] | Testing time | Steam pressure [Bar] | DD speed [rpm] | Out temp [C] | Line | PO | Testing time | Data registration time | Humidity [%] | Bulk density [g/l] | Big Bag number | Big Bag filling time [end of filling at] | Filling duration [min] | Big Bag weight [kg] | Efficiency [%]
30
| DD08 | 101117021 | 1903313601 | 20030590 | 10143190 | 10312361 | 2019-03-01 06:48 | 2019-03-01 21:24 | 6.74 | 0-200um: 33,75% 200-500um:15,67% >500: 50,86% | 11,2 g/100g | 1 | SL 6 | 2019-02-27 06:35 | 66% | -30 | 1 | 2019-02-27 06:25 | 80% | 2019-02-27 06:30 | 5.6 | 7.5 | 111 | DD08 | 101117021 | 2019-02-27 06:30 | 2019-03-01 06:49 | 4,01 | 200 | 1 | 2019-02-27 06:25 | 95 | 376 | 99
[9 empty] | 6.68 |  |  | 2 | SL 6 | 2019-02-27 07:15 | 66% | -30 | 2 | 2019-02-27 07:55 | 80% | 2019-02-27 07:30 | 5.6 | 7.5 | 111 | DD08 | 101117021 | 2019-02-27 07:30 | 2019-03-01 07:46 | 4,22 | 200 | 2 | 2019-02-27 07:55 | 90 | 376 | 104
[9 empty] | 6.92 |  |  | 3 | SL 6 | 2019-02-27 08:00 | 66% | -30 | 3 | 2019-02-27 09:40 | 80% | 2019-02-27 08:30 | 5.6 | 7.5 | 111 | DD08 | 101117021 | 2019-02-27 08:30 | 2019-03-01 08:50 | 3,95 | 200 | 3 | 2019-02-27 09:40 | 110 | 389 | 88
[12 empty] | 4 | SL 6 | 2019-02-27 08:40 | 66% | -30 | 4 | 2019-02-27 11:25 | 80% | 2019-02-27 09:30 | 5.6 | 7.5 | 111 | DD08 | 101117021 | 2019-02-27 09:30 | 2019-03-01 09:47 | 3,91 | 220 | 4 | 2019-02-27 11:25 | 105 | 382 | 91
[12 empty] | 5 | SL 6 | 2019-02-27 09:25 | 66% | -30 | 5 | 2019-02-27 12:45 | 80% | 2019-02-27 10:30 | 5.6 | 7.5 | 111 | DD08 | 101117021 | 2019-02-27 10:30 | 2019-03-01 10:32 | 3,41 | 220 | 5 | 2019-02-27 12:45 | 80 | 387 | 120
[12 empty] | 6 | SL 6 | 2019-02-27 10:05 | 66% | -30 | 6 | 2019-02-27 14:20 | 80% | 2019-02-27 11:30 | 5.6 | 7.5 | 111 | DD08 | 101117021 | 2019-02-27 11:30 | 2019-03-01 11:44 | 4,16 | 200 | 6 | 2019-02-27 14:20 | 95 | 376 | 99
[12 empty] | 7 | SL 6 | 2019-02-27 10:50 | 66% | -30 | 7 | 2019-02-27 15:55 | 80% | 2019-02-27 12:30 | 5.6 | 7.5 | 111 | DD08 | 101117021 | 2019-02-27 12:30 | 2019-03-01 13:02 | 3,58 | 220 | 7 | 2019-02-27 15:55 | 95 | 358 | 94
[12 empty] | 8 | SL 6 | 2019-02-27 11:35 | 66% | -30 | 8 | 2019-02-27 19:55 | 80% | 2019-02-27 13:30 | 5.6 | 7.5 | 111 | DD08 | 101117021 | 2019-02-27 13:30 | 2019-03-01 13:35 | 3,52 | 220 | 8 | 2019-02-27 19:55 | 100 | 342 | 96
[12 empty] | 9 | SL 6 | 2019-02-27 12:15 | 66% | -30 | 9 | 2019-02-27 21:15 | 80% | 2019-02-27 14:30 | 5.6 | 7.7 | 111 | DD08 | 101117021 | 2019-02-27 14:30 | 2019-03-01 14:31 | 4,06 | 210 | 9 | 2019-02-27 21:15 | 80 | 324 | 101
[12 empty] | 10 | SL 6 | 2019-02-27 12:55 | 66% | -30 | 10 | 2019-02-27 23:00 | 80% | 2019-02-27 15:30 | 5.6 | 7.7 | 111 | DD08 | 101117021 | 2019-02-27 15:30 | 2019-03-01 15:36 | 4,19 | 210 | 10 | 2019-02-27 23:05 | 110 | 413 | 97
[12 empty] | 11 | SL 6 | 2019-02-27 13:40 | 66% | -30 | 11 | 2019-02-28 00:40 | 80% | 2019-02-27 17:30 | 5 | 5.5 | 111 | DD08 | 101117021 | 2019-02-27 17:30 | 2019-03-01 16:38 | 3,74 | 190 | 11 | 2019-02-28 00:40 | 95 | 389 | 102
[12 empty] | 12 | SL 6 | 2019-02-27 16:40 | 66% | -30 | 12 | 2019-02-28 02:25 | 80% | 2019-02-27 18:30 | 5.5 | 7.5 | 111 | DD08 | 101117021 | 2019-02-27 18:30 | 2019-03-01 13:02 | 3,39 | 200 | 12 | 2019-02-28 02:25 | 105 | 392 | 93
[12 empty] | 13 | SL 6 | 2019-02-27 17:00 | 66% | -30 | 13 | 2019-02-28 03:30 | 80% | 2019-02-27 19:30 | 5.5 | 7.5 | 111 | DD08 | 101117021 | 2019-02-27 19:30 | 2019-03-01 13:02 | 3,76 | 210 | 13 | 2019-02-28 03:50 | 85 | 383 | 112
[12 empty] | 14 | SL 6 | 2019-02-27 17:20 | 66% | -30 | 14 | 2019-02-28 05:20 | 80% | 2019-02-27 20:30 | 5.8 | 8 | 111 | DD08 | 101117021 | 2019-02-27 20:30 | 2019-03-01 13:02 | 4,23 | 190 | 14 | 2019-02-28 05:15 | 85 | 360 | 105
[12 empty] | 15 | SL 6 | 2019-02-27 18:00 | 66% | -30 |  |  |  | 2019-02-27 21:30 | 5.8 | 8 | 111 | DD08 | 101117021 | 2019-02-27 21:30 | 2019-03-01 13:02 | 3,86 | 190
[12 empty] | 16 | SL 6 | 2019-02-27 18:45 | 66% | -30 |  |  |  | 2019-02-27 22:30 | 5.7 | 7.8 | 111 | DD08 | 101117021 | 2019-02-27 22:30 | 2019-03-01 13:02 | 4,07 | 210
[12 empty] | 17 | SL 6 | 2019-02-27 19:30 | 66% | -30 |  |  |  | 2019-02-27 23:30 | 5.7 | 7.8 | 111 | DD08 | 101117021 | 2019-02-27 23:30 | 2019-03-01 13:02 | 4 | 220
[12 empty] | 18 | SL 6 | 2019-02-27 20:20 | 66% | -30 |  |  |  | 2019-02-28 00:30 | 5.7 | 7.8 | 111 | DD08 | 101117021 | 2019-02-28 00:30 | 2019-03-01 06:49 | 3,96 | 230
[12 empty] | 19 | SL 6 | 2019-02-27 21:00 | 66% | -30 |  |  |  | 2019-02-28 01:30 | 5.7 | 7.8 | 111 | DD08 | 101117021 | 2019-02-28 01:30 | 2019-03-01 06:49 | 4,65 | 200
[12 empty] | 20 | SL 6 | 2019-02-27 21:40 | 66% | -30 |  |  |  | 2019-02-28 02:30 | 5.7 | 7.8 | 111 | DD08 | 101117021 | 2019-02-28 02:30 | 2019-03-01 06:49 | 4,46 | 210
[12 empty] | 21 | SL 6 | 2019-02-27 22:35 | 66% | -30 |  |  |  | 2019-02-28 03:30 | 5.7 | 7.8 | 111 | DD08 | 101117021 | 2019-02-28 03:30 | 2019-03-01 06:49 | 4,57 | 200
[12 empty] | 22 | SL 6 | 2019-02-27 23:25 | 66% | -30 |  |  |  | 2019-02-28 04:30 | 5.7 | 7.8 | 111 | DD08 | 101117021 | 2019-02-28 04:30 | 2019-03-01 06:49 | 4,76 | 190
[12 empty] | 23 | SL 6 | 2019-02-28 00:05 | 66% | -30 |  |  |  | 2019-02-28 05:30 | 5.7 | 7.8 | 111 | DD08 | 101117021 | 2019-02-28 05:30 | 2019-03-01 06:49 | 4,87 | 190
[12 empty] | 24 | SL 6 | 2019-02-28 00:50 | 66% | -30
[12 empty] | 25 | SL 6 | 2019-02-28 01:35 | 66% | -30
[12 empty] | 26 | SL 6 | 2019-02-28 02:15 | 66% | -30
[12 empty] | 27 | SL 6 | 2019-02-28 03:00 | 66% | -30
[12 empty] | 28 | SL 6 | 2019-02-28 03:45 | 66% | -30
[12 empty] | 29 | SL 6 | 2019-02-28 04:30 | 66% | -30
[12 empty] | 30 | SL 6 | 2019-02-28 05:10 | 66% | -30
[12 empty] | 31 | SL 6 | 2019-02-28 05:55 | 66% | -30
Production Order: 101116586
| Order details (single Production Order used as an example of data agregation) | [7 empty] | IN (1 test for each batch of ingredients) |  |  | PROCESSING DETAILS | [11 empty] | OUT: parameters during production (1 test /h) | [5 empty] | OUT: Semi-Finished Procution details
| LINE [DD] | Production Order | SAP batch number | MES Batch number | Material code | Recipe | Activation date | Closing date | Fat content [%] | Particles [um] | Humidity [g/100g] | Slurry batch number | Slurry Line | Start Time | Water [% of total batch] | Water correction [ l ] | Big Bag number | Big Bag filling time [end of filling at] | Sifter speed vs. Nominal [%] | Testing time | Steam pressure [Bar] | DD speed [rpm] | Out temp [C] | Line | PO | Testing time | Data registration time | Humidity [%] | Bulk density [g/l] | Big Bag number | Big Bag filling time [end of filling at] | Filling duration [min] | Big Bag weight [kg] | Efficiency [%]
30
| DD08 | 101116586 | 1903313601 | 20030590 | 10143190 | 10312361 | 2019-03-01 06:48 | 2019-03-01 21:24 | 6.74 | 0-200um: 33,75% 200-500um:15,67% >500: 50,86% | 11,2 g/100g | 1 | SL 6 | 2019-02-26 11:40 | 66% | -30 | 1 | 2019-02-26 14:15 | 80% | 2019-02-26 12:30 | 6 | 6 | 109 | DD08 | 101116586 | 2019-02-26 12:30 | 2019-03-01 06:49 | 3,49 | 170 | 1 | 2019-02-26 14:15 | 105 | 333 | 79
[9 empty] | 6.68 |  |  | 2 | SL 6 | 2019-02-26 11:50 | 66% | -30 | 2 | 2019-02-26 15:45 | 80% | 2019-02-26 13:30 | 6.5 | 7 | 110 | DD08 | 101116586 | 2019-02-26 13:30 | 2019-03-01 07:46 | 3,36 | 180 | 2 | 2019-02-26 15:50 | 95 | 336 | 88
[9 empty] | 6.92 |  |  | 3 | SL 6 | 2019-02-26 12:10 | 66% | -40 | 3 | 2019-02-26 17:15 | 80% | 2019-02-26 14:30 | 6.3 | 7 | 110 | DD08 | 101116586 | 2019-02-26 14:30 | 2019-03-01 08:50 | 3,13 | 200 | 3 | 2019-02-26 17:15 | 85 | 348 | 102
[12 empty] | 4 | SL 6 | 2019-02-26 12:45 | 66% | -40 | 4 | 2019-02-26 19:00 | 80% | 2019-02-26 15:30 | 6 | 6.6 | 110 | DD08 | 101116586 | 2019-02-26 15:30 | 2019-03-01 09:47 | 3,77 | 200 | 4 | 2019-02-26 19:05 | 110 | 404 | 92
[12 empty] | 5 | SL 6 | 2019-02-26 13:35 | 66% | -40 | 5 | 2019-02-26 20:45 | 80% | 2019-02-26 16:30 | 6 | 7 | 111 | DD08 | 101116586 | 2019-02-26 16:30 | 2019-03-01 10:32 | 3,35 | 210 | 5 | 2019-02-26 20:55 | 110 | 396 | 90
[12 empty] | 6 | SL 6 | 2019-02-26 14:25 | 66% | -40 | 6 | 2019-02-26 22:30 | 80% | 2019-02-26 17:30 | 5.6 | 7 | 111 | DD08 | 101116586 | 2019-02-26 17:30 | 2019-03-01 11:44 | 3,85 | 200 | 6 | 2019-02-26 22:20 | 85 | 411 | 120
[12 empty] | 7 | SL 6 | 2019-02-26 15:10 | 66% | -30 | 7 | 2019-02-27 | 80% | 2019-02-26 18:30 | 5.6 | 7.2 | 111 | DD08 | 101116586 | 2019-02-26 18:30 | 2019-03-01 13:02 | 4,13 | 200 | 7 | 2019-02-26 | 100 | 375 | 93
[12 empty] | 8 | SL 6 | 2019-02-26 16:00 | 66% | -30 | 8 | 2019-02-27 01:30 | 80% | 2019-02-26 19:30 | 5.6 | 7.2 | 111 | DD08 | 101116586 | 2019-02-26 19:30 | 2019-03-01 13:35 | 3,64 | 210 | 8 | 2019-02-26 01:25 | 85 | 390 | 114
[12 empty] | 9 | SL 6 | 2019-02-26 16:40 | 66% | -30 | 9 | 2019-02-27 03:15 | 80% | 2019-02-26 20:30 | 5.6 | 7.5 | 111 | DD08 | 101116586 | 2019-02-26 20:30 | 2019-03-01 14:31 | 4,33 | 200 | 9 | 2019-02-26 03:20 | 115 | 432 | 94
[12 empty] | 10 | SL 6 | 2019-02-26 17:25 | 66% | -30 | 10 | 2019-02-27 04:50 | 80% | 2019-02-26 21:30 | 5.6 | 7.5 | 111 | DD08 | 101116586 | 2019-02-26 21:30 | 2019-03-01 15:36 | 3,78 | 200 | 10 | 2019-02-26 04:50 | 90 | 365 | 101
[12 empty] | 11 | SL 6 | 2019-02-26 18:40 | 66% | -30 |  |  |  | 2019-02-26 22:30 | 5.6 | 7.5 | 111 | DD08 | 101116586 | 2019-02-26 22:30 | 2019-03-01 16:38 | 4,31 | 210
[12 empty] | 12 | SL 6 | 2019-02-26 18:50 | 66% | -30 |  |  |  | 2019-02-26 23:30 | 5.6 | 7.5 | 111 | DD08 | 101116586 | 2019-02-26 23:30 | 2019-03-01 13:02 | 4,29 | 210
[12 empty] | 13 | SL 6 | 2019-02-26 19:35 | 66% | -30 |  |  |  | 2019-02-27 00:30 | 5.6 | 7.5 | 111 | DD08 | 101116586 | 2019-02-27 00:30 | 2019-03-01 13:02 | 4,29 | 210
[12 empty] | 14 | SL 6 | 2019-02-26 20:35 | 66% | -30 |  |  |  | 2019-02-27 01:30 | 5.6 | 7.5 | 111 | DD08 | 101116586 | 2019-02-27 01:30 | 2019-03-01 13:02 | 4,32 | 220
[12 empty] | 15 | SL 6 | 2019-02-26 21:10 | 66% | -30 |  |  |  | 2019-02-27 02:30 | 5.6 | 7.5 | 111 | DD08 | 101116586 | 2019-02-27 02:30 | 2019-03-01 13:02 | 4,62 | 200
[12 empty] | 16 | SL 6 | 2019-02-26 21:30 | 66% | -30 |  |  |  | 2019-02-27 03:30 | 5.6 | 7.5 | 111 | DD08 | 101116586 | 2019-02-27 03:30 | 2019-03-01 13:02 | 4,46 | 200
[12 empty] | 17 | SL 6 | 2019-02-26 22:30 | 66% | -30 |  |  |  | 2019-02-27 04:30 | 5.6 | 7.5 | 111 | DD08 | 101116586 | 2019-02-27 04:30 | 2019-03-01 13:02 | 4,05 | 200
[12 empty] | 18 | SL 6 | 2019-02-26 23:15 | 66% | -30 |  |  |  | 2019-02-27 05:30 | 5.6 | 7.5 | 111 | DD08 | 101116586 | 2019-02-27 05:30 | 2019-03-01 06:49 | 3,55 | 200
[12 empty] | 19 | SL 6 | 2019-02-26 23:55 | 66% | -30
[12 empty] | 20 | SL 6 | 2019-02-27 00:40 | 66% | -30
[12 empty] | 21 | SL 6 | 2019-02-27 01:25 | 66% | -30
[12 empty] | 22 | SL 6 | 2019-02-27 02:05 | 66% | -30
[12 empty] | 23 | SL 6 | 2019-02-27 02:50 | 66% | -30
[12 empty] | 24 | SL 6 | 2019-02-27 03:35 | 66% | -30
[12 empty] | 25 | SL 6 | 2019-02-27 04:25 | 66% | -30
[12 empty] | 26 | SL 6 | 2019-02-27 05:10 | 66% | -30
[12 empty] | 27 | SL 6 | 2019-02-27 05:55 | 66% | -30
Production Order: 101113368
| Order details (single Production Order used as an example of data agregation) | [7 empty] | IN (1 test for each batch of ingredients) |  |  | PROCESSING DETAILS | [11 empty] | OUT: parameters during production (1 test /h) | [5 empty] | OUT: Semi-Finished Procution details
| LINE [DD] | Production Order | SAP batch number | MES Batch number | Material code | Recipe | Activation date | Closing date | Fat content [%] | Particles [um] | Humidity [g/100g] | Slurry batch number | Slurry Line | Start Time | Water [% of total batch] | Water correction [ l ] | Big Bag number | Big Bag filling time [end of filling at] | Sifter speed vs. Nominal [%] | Testing time | Steam pressure [Bar] | DD speed [rpm] | Out temp [C] | Line | PO | Testing time | Data registration time | Humidity [%] | Bulk density [g/l] | Big Bag number | Big Bag filling time [end of filling at] | Filling duration [min] | Big Bag weight [kg] | Efficiency [%]
30
| DD08 | 101113368 | 1903313601 | 20030590 | 10143190 | 10312361 | 2019-03-01 06:48 | 2019-03-01 21:24 | 6.74 | 0-200um: 33,75% 200-500um:15,67% >500: 50,86% | 11,2 g/100g | 1 | SL 6 | 2019-01-08 14:20 | 66% | -40 | 1 | 2019-01-08 14:35 | 80% | 2019-02-26 14:30 | 6 | 7.5 | 113 | DD08 | 101113368 | 2019-02-26 14:30 | 2019-03-01 08:50 | 4,15 | 200 | 1 | 2019-01-08 14:35 | 115 | 381 | 83
[9 empty] | 6.68 |  |  | 2 | SL 6 | 2019-01-08 15:00 | 66% | -40 | 2 | 2019-01-08 15:45 | 80% | 2019-02-26 15:30 | 6 | 7.5 | 113 | DD08 | 101113368 | 2019-02-26 15:30 | 2019-03-01 09:47 | 3,88 | 200 | 2 | 2019-01-08 15:45 | 70 | 392 | 140
[9 empty] | 6.92 |  |  | 3 | SL 6 | 2019-01-08 15:45 | 66% | -40 | 3 | 2019-01-08 17:20 | 80% | 2019-02-26 16:30 | 6 | 7.5 | 113 | DD08 | 101113368 | 2019-02-26 16:30 | 2019-03-01 10:32 | 3,85 | 200 | 3 | 2019-01-08 17:20 | 95 | 377 | 99
[12 empty] | 4 | SL 6 | 2019-01-08 16:25 | 66% | -40 | 4 | 2019-01-08 18:50 | 80% | 2019-02-26 17:30 | 6 | 7.5 | 113 | DD08 | 101113368 | 2019-02-26 17:30 | 2019-03-01 11:44 | 3,47 | 200 | 4 | 2019-01-08 18:50 | 90 | 399 | 111
[12 empty] | 5 | SL 6 | 2019-01-08 17:05 | 66% | -40 | 5 | 2019-01-08 19:40 | 80% | 2019-02-26 18:30 | 6 | 7.5 | 114 | DD08 | 101113368 | 2019-02-26 18:30 | 2019-03-01 13:02 | 3,48 | 200 | 5 | 2019-01-08 19:45 | 55 | 251 | 114
[12 empty] | 6 | SL 6 | 2019-01-08 17:50 | 66% | -40
Production Order: 101113201
| Order details (single Production Order used as an example of data agregation) | [7 empty] | IN (1 test for each batch of ingredients) |  |  | PROCESSING DETAILS | [11 empty] | OUT: parameters during production (1 test /h) | [5 empty] | OUT: Semi-Finished Procution details
| LINE [DD] | Production Order | SAP batch number | MES Batch number | Material code | Recipe | Activation date | Closing date | Fat content [%] | Particles [um] | Humidity [g/100g] | Slurry batch number | Slurry Line | Start Time | Water [% of total batch] | Water correction [ l ] | Big Bag number | Big Bag filling time [end of filling at] | Sifter speed vs. Nominal [%] | Testing time | Steam pressure [Bar] | DD speed [rpm] | Out temp [C] | Line | PO | Testing time | Data registration time | Humidity [%] | Bulk density [g/l] | Big Bag number | Big Bag filling time [end of filling at] | Filling duration [min] | Big Bag weight [kg] | Efficiency [%]
| DD08 | 101113201 | 1903313601 | 20030590 | 10143190 | 10312361 | 2019-03-01 06:48 | 2019-03-01 21:24 | 6.74 | 0-200um: 33,75% 200-500um:15,67% >500: 50,86% | 11,2 g/100g | 1 | SL 6 | 2019-01-31 14:35 | 66% | -40 | 1 | 2019-01-31 14:35 | 80% | 2019-01-31 14:30 | 6 | 7.5 | 113 | DD08 | 101113201 | 2019-01-31 14:30 |  | 3,45 | 210 | 1 | 2019-01-31 14:35 | 110 | 392 | 89
[9 empty] | 6.68 |  |  | 2 | SL 6 | 2019-01-31 15:15 | 66% | -40 | 2 | 2019-01-31 15:55 | 80% | 2019-01-31 15:30 | 6 | 7.5 | 113 | DD08 | 101113201 | 2019-01-31 15:30 |  | 4,27 | 190 | 2 | 2019-01-31 15:55 | 80 | 388 | 121
[9 empty] | 6.92 |  |  | 3 | SL 6 | 2019-01-31 16:00 | 66% | -40 | 3 | 2019-01-31 17:15 | 80% | 2019-01-31 16:30 | 6 | 7.5 | 113 | DD08 | 101113201 | 2019-01-31 16:30 |  | 4,43 | 200 | 3 | 2019-01-31 17:15 | 80 | 371 | 115
[12 empty] | 4 | SL 6 | 2019-01-31 16:45 | 66% | -40 | 4 | 2019-01-31 19:00 | 80% | 2019-01-31 17:30 | 6 | 7.5 | 113 | DD08 | 101113201 | 2019-01-31 17:30 |  | 4,4 | 200 | 4 | 2019-01-31 19:00 | 105 | 404 | 96
[12 empty] | 5 | SL 6 | 2019-01-31 17:25 | 66% | -40 | 5 | 2019-01-31 20:35 | 80% | 2019-01-31 18:30 | 6 | 7.5 | 113 | DD08 | 101113201 | 2019-01-31 18:30 |  | 3,72 | 200 | 5 | 2019-01-31 20:35 | 95 | 419 | 110
[12 empty] | 6 | SL 6 | 2019-01-31 18:10 | 66% | -40 | 6 | 2019-01-31 22:05 | 80% | 2019-01-31 19:30 | 6 | 7.5 | 113 | DD08 | 101113201 | 2019-01-31 19:30 |  | 3,88 | 200 | 6 | 2019-01-31 22:05 | 90 | 352 | 94
[12 empty] | 7 | SL 6 | 2019-01-31 18:55 | 66% | -40 | 7 | 2019-01-31 23:25 | 80% | 2019-01-31 20:30 | 6 | 7.5 | 113 | DD08 | 101113201 | 2019-01-31 20:30 |  | 4,97 | 200 | 7 | 2019-01-31 23:30 | 85 | 362 | 106
[12 empty] | 8 | SL 6 | 2019-01-31 19:35 | 66% | -40 | 8 | 2019-02-01 01:00 | 80% | 2019-01-31 21:30 | 6 | 7.5 | 113 | DD08 | 101113201 | 2019-01-31 21:30 |  | 4,98 | 200 | 8 | 2019-02-01 01:00 | 90 | 384 | 106
[12 empty] | 9 | SL 6 | 2019-01-31 20:20 | 66% | -40 | 9 | 2019-02-01 02:20 | 80% | 2019-01-31 22:30 | 6 | 7.5 | 113 | DD08 | 101113201 | 2019-01-31 22:30 |  | 4,62 | 200 | 9 | 2019-02-01 02:25 | 85 | 355 | 104
[12 empty] | 10 | SL 6 | 2019-01-31 21:05 | 66% | -40 | 10 | 2019-02-01 03:55 | 80% | 2019-01-31 23:30 | 6 | 7.5 | 113 | DD08 | 101113201 | 2019-01-31 23:30 |  | 4,14 | 200 | 10 | 2019-02-01 03:55 | 90 | 378 | 105
[12 empty] | 11 | SL 6 | 2019-01-31 21:50 | 66% | -40 | 11 | 2019-02-01 05:15 | 80% | 2019-02-01 00:30 | 6 | 7.5 | 113 | DD08 | 101113201 | 2019-02-01 00:30 |  | 4,21 | 200 | 11 | 2019-02-01 05:15 | 80 | 366 | 114
[12 empty] | 12 | SL 6 | 2019-01-31 22:30 | 66% | -40 | 12 | 2019-02-01 06:40 | 80% | 2019-02-01 01:30 | 6 | 7.5 | 113 | DD08 | 101113201 | 2019-02-01 01:30 |  | 3,93 | 200 | 12 | 2019-02-01 05:40 | 85 | 340 | 100
[12 empty] | 13 | SL 6 | 2019-01-31 23:00 | 66% | -40 | 13 | 2019-02-01 08:05 | 80% | 2019-02-01 02:30 | 6 | 7.5 | 113 | DD08 | 101113201 | 2019-02-01 02:30 |  | 3,4 | 210 | 13 | 2019-02-01 08:05 | 85 | 362 | 106
[12 empty] | 14 | SL 6 | 2019-01-31 | 66% | -40 | 14 | 2019-02-01 08:35 | 80% | 2019-02-01 03:30 | 6 | 7.5 | 113 | DD08 | 101113201 | 2019-02-01 03:30 |  | 3,71 | 210 | 14 | 2019-02-01 09:35 | 90 | 383 | 106
[12 empty] | 15 | SL 6 | 2019-02-01 00:40 | 66% | -40 | 15 | 2019-02-01 11:05 | 80% | 2019-02-01 04:30 | 6 | 7.5 | 113 | DD08 | 101113201 | 2019-02-01 04:30 |  | 4,01 | 210 | 15 | 2019-02-01 11:05 | 90 | 361 | 100
[12 empty] | 16 | SL 6 | 2019-02-01 01:25 | 66% | -40 | 16 | 2019-02-01 12:40 | 80% | 2019-02-01 05:30 | 6 | 7.5 | 113 | DD08 | 101113201 | 2019-02-01 05:30 |  | 4,17 | 210 | 16 | 2019-02-01 12:40 | 95 | 430 | 113
[12 empty] | 17 | SL 6 | 2019-02-01 02:10 | 66% | -40 |  |  |  | 2019-02-01 06:30 | 6 | 7.5 | 113 | DD08 | 101113201 | 2019-02-01 06:30 |  | 3,32 | 210
[12 empty] | 18 | SL 6 | 2019-02-01 02:55 | 66% | -40 |  |  |  | 2019-02-01 07:30 | 6 | 7.5 | 113 | DD08 | 101113201 | 2019-02-01 07:30 |  | 4,9 | 210
[12 empty] | 19 | SL 6 | 2019-02-01 03:30 | 66% | -40 |  |  |  | 2019-02-01 08:30 | 6 | 7.5 | 113 | DD08 | 101113201 | 2019-02-01 08:30 |  | 3,27 | 210
[12 empty] | 20 | SL 6 | 2019-02-01 04:20 | 66% | -40 |  |  |  | 2019-02-01 09:30 | 6 | 7.5 | 113 | DD08 | 101113201 | 2019-02-01 09:30 |  | 3,76 | 210
[12 empty] | 21 | SL 6 | 2019-02-01 05:00 | 66% | -40 |  |  |  | 2019-02-01 10:30 | 6 | 7.5 | 113 | DD08 | 101113201 | 2019-02-01 10:30 |  | 4,01 | 210
[12 empty] | 22 | SL 6 | 2019-02-01 05:40 | 66% | -40 |  |  |  | 2019-02-01 11:30 | 6 | 7.5 | 113 | DD08 | 101113201 | 2019-02-01 11:30 |  | 4,12 | 210
[12 empty] | 23 | SL 6 | 2019-02-01 06:25 | 66% | -40 |  |  |  | 2019-02-01 12:30 | 6 | 7.5 | 113 | DD08 | 101113201 | 2019-02-01 12:30 |  | 4,21 | 200
[12 empty] | 24 | SL 6 | 2019-02-01 07:15 | 66% | -40 |  |  |  | 2019-02-01 13:30 | 6 | 7.5 | 113 | DD08 | 101113201 | 2019-02-01 13:30 |  | 3,77 | 200
[12 empty] | 25 | SL 6 | 2019-02-01 07:55 | 66% | -40
[12 empty] | 26 | SL 6 | 2019-02-01 08:35 | 66% | -40
[12 empty] | 27 | SL 6 | 2019-02-01 09:20 | 66% | -40
[12 empty] | 28 | SL 6 | 2019-02-01 10:05 | 66% | -40
[12 empty] | 29 | SL 6 | 2019-02-01 10:45 | 66% | -40
[12 empty] | 30 | SL 6 | 2019-02-01 11:30 | 66% | -40
[12 empty] | 31 | SL 6 | 2019-02-01 12:15 | 66% | -40
[12 empty] | 32 | SL 6 | 2019-02-01 12:55 | 66% | -40
[12 empty] | 33 | SL 6 | 2019-02-01 13:40 | 66% | -40
Production Order: 101112363
| Order details (single Production Order used as an example of data agregation) | [7 empty] | IN (1 test for each batch of ingredients) |  |  | PROCESSING DETAILS | [11 empty] | OUT: parameters during production (1 test /h) | [5 empty] | OUT: Semi-Finished Procution details
| LINE [DD] | Production Order | SAP batch number | MES Batch number | Material code | Recipe | Activation date | Closing date | Fat content [%] | Particles [um] | Humidity [g/100g] | Slurry batch number | Slurry Line | Start Time | Water [% of total batch] | Water correction [ l ] | Big Bag number | Big Bag filling time [end of filling at] | Sifter speed vs. Nominal [%] | Testing time | Steam pressure [Bar] | DD speed [rpm] | Out temp [C] | Line | PO | Testing time | Data registration time | Humidity [%] | Bulk density [g/l] | Big Bag number | Big Bag filling time [end of filling at] | Filling duration [min] | Big Bag weight [kg] | Efficiency [%]
| DD08 | 101112363 | 1903313601 | 20030590 | 10143190 | 10312361 | 2019-03-01 06:48 | 2019-03-01 21:24 | 6.74 | 0-200um: 33,75% 200-500um:15,67% >500: 50,86% | 11,2 g/100g | 1 | SL 6 | 2019-01-30 14:15 | 66% | -40 | 1 | 2019-01-30 16:55 | 80% | 2019-01-30 15:30 | 6 | 6 | 119 | DD08 | 101113201 | 2019-01-30 15:30 |  | 2,85 | 200 | 1 | 2019-01-30 16:55 | 100 | 336 | 84
[9 empty] | 6.68 |  |  | 2 | SL 6 | 2019-01-30 14:35 | 66% | -40 | 2 | 2019-01-30 18:20 | 80% | 2019-01-30 16:30 | 6 | 7 | 119 | DD08 | 101113201 | 2019-01-30 16:30 |  | 3,08 | 200 | 2 | 2019-01-30 18:20 | 85 | 338 | 100
[9 empty] | 6.92 |  |  | 3 | SL 6 | 2019-01-30 14:50 | 66% | -40 | 3 | 2019-01-30 19:40 | 80% | 2019-01-30 17:30 | 6 | 7 | 119 | DD08 | 101113201 | 2019-01-30 17:30 |  | 3,32 | 200 | 3 | 2019-01-30 19:40 | 80 | 334 | 104
[12 empty] | 4 | SL 6 | 2019-01-30 15:35 | 66% | -45 | 4 | 2019-01-30 21:00 | 80% | 2019-01-30 18:30 | 6 | 7 | 119 | DD08 | 101113201 | 2019-01-30 18:30 |  | 3,34 | 200 | 4 | 2019-01-30 21:00 | 80 | 364 | 114
[12 empty] | 5 | SL 6 | 2019-01-30 16:25 | 66% | -45 | 5 | 2019-01-30 22:20 | 80% | 2019-01-30 19:30 | 6 | 7.5 | 119 | DD08 | 101113201 | 2019-01-30 19:30 |  | 4,05 | 190 | 5 | 2019-01-30 22:20 | 80 | 342 | 106
[12 empty] | 6 | SL 6 | 2019-01-30 17:10 | 66% | -45 | 6 | 2019-01-30 23:40 | 80% | 2019-01-30 20:30 | 6 | 7.5 | 119 | DD08 | 101113201 | 2019-01-30 20:30 |  | 3,68 | 190 | 6 | 2019-01-30 23:40 | 80 | 337 | 105
[12 empty] | 7 | SL 6 | 2019-01-30 17:55 | 66% | -45 | 7 | 2019-01-31 01:05 | 80% | 2019-01-30 21:30 | 6 | 7.5 | 110 | DD08 | 101113201 | 2019-01-30 21:30 |  | 3,7 | 190 | 7 | 2019-01-31 01:00 | 80 | 350 | 109
[12 empty] | 8 | SL 6 | 2019-01-30 18:40 | 66% | -45 | 8 | 2019-01-31 02:20 | 80% | 2019-01-30 22:30 | 6 | 7.5 | 110 | DD08 | 101113201 | 2019-01-30 22:30 |  | 3,63 | 200 | 8 | 2019-01-31 02:20 | 80 | 334 | 104
[12 empty] | 9 | SL 6 | 2019-01-30 19:20 | 66% | -45 | 9 | 2019-01-31 03:50 | 80% | 2019-01-30 23:30 | 6 | 7.5 | 110 | DD08 | 101113201 | 2019-01-30 23:30 |  | 3,58 | 200 | 9 | 2019-01-31 03:40 | 80 | 371 | 115
[12 empty] | 10 | SL 6 | 2019-01-30 20:05 | 66% | -45 | 10 | 2019-01-31 05:10 | 80% | 2019-01-31 00:30 | 6 | 7.5 | 110 | DD08 | 101113201 | 2019-01-31 00:30 |  | 3,66 | 200 | 10 | 2019-01-31 05:10 | 90 | 350 | 97
[12 empty] | 11 | SL 6 | 2019-01-30 20:45 | 66% | -45 | 11 | 2019-01-31 06:40 | 80% | 2019-01-31 01:30 | 6 | 7.5 | 110 | DD08 | 101113201 | 2019-01-31 01:30 |  | 3,81 | 200 | 11 | 2019-01-31 06:40 | 90 | 366 | 101
[12 empty] | 12 | SL 6 | 2019-01-30 21:25 | 66% | -45 | 12 | 2019-01-31 08:10 | 80% | 2019-01-31 02:30 | 6 | 7.5 | 110 | DD08 | 101113201 | 2019-01-31 02:30 |  | 3,61 | 200 | 12 | 2019-01-31 08:15 | 95 | 384 | 101
[12 empty] | 13 | SL 6 | 2019-01-30 22:15 | 66% | -40 | 13 | 2019-01-31 09:45 | 80% | 2019-01-31 03:30 | 6 | 7.5 | 110 | DD08 | 101113201 | 2019-01-31 03:30 |  | 3,72 | 200 | 13 | 2019-01-31 09:55 | 100 | 351 | 87
[12 empty] | 14 | SL 6 | 2019-01-30 23:00 | 66% | -40 | 14 | 2019-01-31 11:00 | 80% | 2019-01-31 04:30 | 6 | 7.5 | 110 | DD08 | 101113201 | 2019-01-31 04:30 |  | 3,66 | 200 | 14 | 2019-01-31 11:05 | 70 | 352 | 125
[12 empty] | 15 | SL 6 | 2019-01-30 23:40 | 66% | -40 | 15 | 2019-01-31 19:30 | 80% | 2019-01-31 05:30 | 6 | 7.5 | 116 | DD08 | 101113201 | 2019-01-31 05:30 |  | 3,6 | 200 | 15 | 2019-01-31 12:45 | 100 | 422 | 105
[12 empty] | 16 | SL 6 | 2019-01-31 00:20 | 66% | -40 |  |  |  | 2019-01-31 06:30 | 6 | 7.5 | 116 | DD08 | 101113201 | 2019-01-31 06:30 |  | 3,27 | 210
[12 empty] | 17 | SL 6 | 2019-01-31 01:05 | 66% | -40 |  |  |  | 2019-01-31 07:30 | 6 | 7.5 | 116 | DD08 | 101113201 | 2019-01-31 07:30 |  | 4,08 | 210
[12 empty] | 18 | SL 6 | 2019-01-31 01:45 | 66% | -40 |  |  |  | 2019-01-31 08:30 | 6 | 7.5 | 116 | DD08 | 101113201 | 2019-01-31 08:30 |  | 4,05 | 190
[12 empty] | 19 | SL 6 | 2019-01-31 02:20 | 66% | -40 |  |  |  | 2019-01-31 09:30 | 6 | 7 | 116 | DD08 | 101113201 | 2019-01-31 09:30 |  | 3,14 | 210
[12 empty] | 20 | SL 6 | 2019-01-31 03:20 | 66% | -40 |  |  |  | 2019-01-31 10:30 | 6 | 7 | 116 | DD08 | 101113201 | 2019-01-31 10:30 |  | 4,19 | 210
[12 empty] | 21 | SL 6 | 2019-01-31 03:50 | 66% | -40 |  |  |  | 2019-01-31 11:30 | 6 | 7 | 116 | DD08 | 101113201 | 2019-01-31 11:30 |  | 5,05 | 210
[12 empty] | 22 | SL 6 | 2019-01-31 04:20 | 66% | -40 |  |  |  | 2019-01-31 12:30 | 6 | 7 | 116 | DD08 | 101113201 | 2019-01-31 12:30 |  | 3,90 | 200
[12 empty] | 23 | SL 6 | 2019-01-31 05:20 | 66% | -40
[12 empty] | 24 | SL 6 | 2019-01-31 06:00 | 66% | -40
[12 empty] | 25 | SL 6 | 2019-01-31 06:45 | 66% | -40
[12 empty] | 26 | SL 6 | 2019-01-31 07:25 | 66% | -40
[12 empty] | 27 | SL 6 | 2019-01-31 08:10 | 66% | -40
[12 empty] | 28 | SL 6 | 2019-01-31 08:45 | 66% | -40
[12 empty] | 29 | SL 6 | 2019-01-31 09:30 | 66% | -40
[12 empty] | 30 | SL 6 | 2019-01-31 10:10 | 66% | -40
[12 empty] | 31 | SL 6 | 2019-01-31 11:00 | 66% | -40
[12 empty] | 32 | SL 6 | 2019-01-31 11:40 | 66% | -40
[12 empty] | 33 | SL 6 | 2019-01-31 12:20 | 66% | -40
[12 empty] | 34 | SL 6 | 2019-01-31 13:00 | 66% | -40
[12 empty] | 35 | SL 6 | 2019-01-31 13:30 | 66% | -40
Production Order: 101112363
| Order details (single Production Order used as an example of data agregation) | [7 empty] | IN (1 test for each batch of ingredients) |  |  | PROCESSING DETAILS | [11 empty] | OUT: parameters during production (1 test /h) | [5 empty] | OUT: Semi-Finished Procution details
| LINE [DD] | Production Order | SAP batch number | MES Batch number | Material code | Recipe | Activation date | Closing date | Fat content [%] | Particles [um] | Humidity [g/100g] | Slurry batch number | Slurry Line | Start Time | Water [% of total batch] | Water correction [ l ] | Big Bag number | Big Bag filling time [end of filling at] | Sifter speed vs. Nominal [%] | Testing time | Steam pressure [Bar] | DD speed [rpm] | Out temp [C] | Line | PO | Testing time | Data registration time | Humidity [%] | Bulk density [g/l] | Big Bag number | Big Bag filling time [end of filling at] | Filling duration [min] | Big Bag weight [kg] | Efficiency [%]
| DD08 | 101107445 | 1903313601 | 20030590 | 10143190 | 10312361 | 2019-03-01 06:48 | 2019-03-01 21:24 | 6.74 | 0-200um: 33,75% 200-500um:15,67% >500: 50,86% | 11,2 g/100g | 1 | SL 6 | 2018-12-20 06:30 | 66% | -40 | 1 | 2018-12-20 09:00 | 80% | 2018-12-20 07:30 | 6.5 | 7 | 119 | DD08 | 101107445 | 2018-12-20 07:30 |  | 3,07 | 190 | 1 | 2018-12-20 09:00 | 105 | 398 | 95
[9 empty] | 6.68 |  |  | 2 | SL 6 | 2018-12-20 07:05 | 66% | -40 | 2 | 2018-12-20 11:00 | 80% | 2018-12-20 08:30 | 6.5 | 7.5 | 119 | DD08 | 101107445 | 2018-12-20 08:30 |  | 4,46 | 190 | 2 | 2018-12-20 11:00 | 120 | 331 | 69
[9 empty] | 6.92 |  |  | 3 | SL 6 | 2018-12-20 08:10 | 66% | -30 |  |  |  | 2018-12-20 09:30 | 6.5 | 7.5 | 119 | DD08 | 101107445 | 2018-12-20 09:30 |  | 3,04 | 180
[12 empty] | 4 | SL 6 | 2018-12-20 09:00 | 66% | -30 |  |  |  | 2018-12-20 10:30 | 6.5 | 7 | 119 | DD08 | 101107445 | 2018-12-20 10:30 |  | 3,94
[12 empty] | 5 | SL 6 | 2018-12-20 09:50 | 66% | -30