## Example
| Order details (single Production Order used as an example of data agregation) | [7 empty] | IN (1 test for each batch of ingredients) |  |  | PROCESSING DETAILS | [11 empty] | OUT: parameters during production (1 test /h) | [5 empty] | OUT: Semi-Finished Procution details
| LINE [DD] | Batch Number | SAP batch number | MES Batch number | Material code | Recipe | Activation date | Closing date | Fat content [%] | Particles [um] | Humidity [g/100g] | Slurry batch number | Slurry Line | Start Time | Water [% of total batch] | Water correction [ l ] | Big Bag number | Big Bag filling time [end of filling at] | Sifter speed vs. Nominal [%] | Testing time | Steam pressure [Bar] | DD speed [rpm] | Out temp [C] | Line | PO | Testing time | Data registration time | Humidity [%] | Bulk density [g/l] | Big Bag number | Big Bag filling time [end of filling at] | Filling duration [min] | Big Bag weight [kg] | Efficiency [%]
30
| DD08 | 101117430 | 1903313601 | 20030590 | 10143190 | 10312361 | 2019-03-01 06:48 | 2019-03-01 21:24 | 6.74 | 0-200um: 33,75% 200-500um:15,67% >500: 50,86% | 11,2 g/100g | 1 | SL 6 | 2019-03-01 06:00 | 66% | -20 | 1 | 2019-03-01 07:05 | 75% | 2019-03-01 06:30 | 5.9 | 8 | 110 | DD08 | 101117430 | 2019-03-01 06:30 | 2019-03-01 06:49 | 4,39 | 220 | 1 | 2019-03-01 07:05 | 95 | 400 | 105
[9 empty] | 6.68 |  |  | 2 | SL 6 | 2019-03-01 06:45 | 66% | -20 | 2 | 2019-03-01 08:30 | 75% | 2019-03-01 07:30 | 5.9 | 8 | 110 | DD08 | 101117430 | 2019-03-01 07:30 | 2019-03-01 07:46 | 4,07 | 220 | 2 | 2019-03-01 08:30 | 85 | 413 | 121
[9 empty] | 6.92 |  |  | 3 | SL 6 | 2019-03-01 07:25 | 66% | -20 | 3 | 2019-03-01 10:00 | 75% | 2019-03-01 08:30 | 6.1 | 8.5 | 110 | DD08 | 101117430 | 2019-03-01 08:30 | 2019-03-01 08:50 | 4,55 | 220 | 3 | 2019-03-01 10:00 | 90 | 426 | 118
[12 empty] | 4 | SL 6 | 2019-03-01 08:10 | 66% | -20 | 4 | 2019-03-01 11:30 | 75% | 2019-03-01 09:30 | 6.4 | 8.5 | 110 | DD08 | 101117430 | 2019-03-01 09:30 | 2019-03-01 09:47 | 4,58 | 220 | 4 | 2019-03-01 11:30 | 90 | 423 | 117
[12 empty] | 5 | SL 6 | 2019-03-01 08:50 | 66% | -20 | 5 | 2019-03-01 13:05 | 75% | 2019-03-01 10:30 | 6.4 | 8.5 | 111 | DD08 | 101117430 | 2019-03-01 10:30 | 2019-03-01 10:32 | 4,56 | 220 | 5 | 2019-03-01 13:05 | 95 | 378 | 99
[12 empty] | 6 | SL 6 | 2019-03-01 09:30 | 66% | -20 | 6 | 2019-03-01 14:25 | 75% | 2019-03-01 11:30 | 6.4 | 8.5 | 110 | DD08 | 101117430 | 2019-03-01 11:30 | 2019-03-01 11:44 | 4,3 | 210 | 6 | 2019-03-01 14:25 | 80 | 355 | 111
[12 empty] | 7 | SL 6 | 2019-03-01 10:15 | 66% | -20 | 7 | 2019-03-01 15:40 | 75% | 2019-03-01 12:30 | 6.4 | 8 | 112 | DD08 | 101117430 | 2019-03-01 12:30 | 2019-03-01 13:02 | 3,22 | 180 | 7 | 2019-03-01 15:40 | 75 | 353 | 118
[12 empty] | 8 | SL 6 | 2019-03-01 11:05 | 66% | -20 | 8 | 2019-03-01 17:00 | 75% | 2019-03-01 13:30 | 6.4 | 8 | 112 | DD08 | 101117430 | 2019-03-01 13:30 | 2019-03-01 13:35 | 3,36 | 200 | 8 | 2019-03-01 17:00 | 80 | 364 | 114
[12 empty] | 9 | SL 6 | 2019-03-01 11:55 | 66% | -10 | 9 | 2019-03-01 18:20 | 75% | 2019-03-01 14:30 | 6.2 | 8 | 112 | DD08 | 101117430 | 2019-03-01 14:30 | 2019-03-01 14:31 | 4,38 | 190 | 9 | 2019-03-01 18:20 | 80 | 362 | 113
[12 empty] | 10 | SL 6 | 2019-03-01 12:20 | 66% | -10 | 10 | 2019-03-01 19:25 | 75% | 2019-03-01 15:30 | 6.3 | 8.3 | 112 | DD08 | 101117430 | 2019-03-01 15:30 | 2019-03-01 15:36 | 4,98 | 190 | 10 | 2019-03-01 19:25 | 65 | 306 | 118
[12 empty] | 11 | SL 6 | 2019-03-01 12:55 | 66% | -25 | 11 | 2019-03-01 20:10 | 75% | 2019-03-01 16:30 | 6.5 | 8.3 | 112 | DD08 | 101117430 | 2019-03-01 16:30 | 2019-03-01 16:38 | 4,48 | 190 | 11 | 2019-03-01 20:10 | 45 | 217 | 120
[12 empty] | 12 | SL 6 | 2019-03-01 13:30 | 66% | -30 |  |  |  | 2019-03-01 17:30 | 6.5 | 8.3 | 111 | DD08 | 101117430 | 2019-03-01 17:30 | 2019-03-01 17:47 | 4,56 | 190
[12 empty] | 13 | SL 6 | 2019-03-01 14:25 | 66% | -30 |  |  |  | 2019-03-01 18:30 | 6.5 | 8.3 | 111 | DD08 | 101117430 | 2019-03-01 18:30 | 2019-03-01 18:31 | 4,69 | 190
[12 empty] | 14 | SL 6 | 2019-03-01 15:00 | 66% | -30 |  |  |  | 2019-03-01 19:30 | 6.5 | 8.3 | 111 | DD08 | 101117430 | 2019-03-01 19:30 | 2019-03-01 19:36 | 4,9 | 190
[12 empty] | 15 | SL 6 | 2019-03-01 15:30 | 66% | -30
[12 empty] | 16 | SL 6 | 2019-03-01 16:10 | 66% | -30
[12 empty] | 17 | SL 6 | 2019-03-01 16:40 | 66% | -30
[12 empty] | 18 | SL 6 | 2019-03-01 17:15 | 66% | -30
[12 empty] | 19 | SL 6 | 2019-03-01 18:00 | 66% | -30
[12 empty] | 20 | SL 6 | 2019-03-01 18:30 | 66% | -30

## GENERAL
| Order details | [7 empty] | Użyty Surowiec |  |  | IN (badania 1/ partię) |  |  |  |  | PROCESS | OUT (badania 1/h)
| Linia | Numer zlecenia | Partia SAP | Partia MES | Materiał | Receptura | Data aktywacji | Data zamknięcia | Materiał | Partia SAP | Usage percentage | Tłuszcz [%] | Granulacja [um] 200um though | Granulacja [um] 200um retained | Granulacja [um] 500um retained | Wilgotność [g/100g] |  | Ciężar nasypowy [g/l] | wilgotność [%]
1 | DD08 | 101077345 | 1807043601 | 20018037 | 10143190 | 10312361 | 2018-06-04 15:04 | 2018-06-05 13:59 | 10160176 | 1805111119 | 46.67% | 6.72 | 44.34 | 17.66 | 35.19 | 11.4 | See second db
|  | 101077345 | [6 empty] | 10137625 | 1805251145 | 53.33% | 5.47 | 62 | 24 | 13 | 11.5
2 | DD08 | 101077907 | 1807053601 | 20018116 | 10143190 | 10312361 | 2018-06-05 15:15 | 2018-06-06 14:02 | 10160176 | 1805111119 | 52.38% | 6.72 | 44.34 | 17.66 | 35.19 | 11.4
|  | 101077907 | [6 empty] | 10137625 | 1805251145 | 47.62% | 5.47 | 62 | 24 | 13 | 11.5
3 | DD08 | 101078073 | 1807063601 | 20018192 | 10143190 | 10312361 | 2018-06-06 15:22 | 2018-06-07 09:00 | 10160176 | 1805111119 | 44.83% | 6.72 | 44.34 | 17.66 | 35.19 | 11.4
|  | 101078073 | [6 empty] | 10137625 | 1805251145 | 55.17% | 5.47 | 62 | 24 | 13 | 11.5
4 | DD08 | 101080571 | 1807253601 | 20019176 | 10143190 | 10312361 | 2018-06-25 14:16 | 2018-06-26 14:26 | 10137625 | 1805251145 | 53.49% | 5.47 | 62 | 24 | 13 | 11.5
|  | 101080571 | [6 empty] | 10160176 | 1806161120 | 46.51% | 5.85 | 44.49 | 17.03 | 37.49 | 11.6
5 | DD08 | 101080876 | 1807263601 | 20019234 | 10143190 | 10312361 | 2018-06-26 14:52 | 2018-06-27 14:18 | 10137625 | 1805251145 | 51.16% | 5.47 | 62 | 24 | 13 | 11.5
|  | 101080876 | [6 empty] | 10160176 | 1806161120 | 48.84% | 5.85 | 44.49 | 17.03 | 37.49 | 11.6
6 | DD08 | 101081216 | 1807273601 | 20019287 | 10143190 | 10312361 | 2018-06-27 15:16 | 2018-06-28 19:42 | 10137625 | 1805251145 | 24.53% | 5.47 | 62 | 24 | 13 | 11.5
|  | 101081216 | [6 empty] | 10137625 | 1806081147 | 9.434% | 5.47 | 62 | 24 | 13 | 11.5
|  | 101081216 | [6 empty] | 10160176 | 1806161120 | 49.06% | 5.85 | 44.49 | 17.03 | 37.49 | 11.6
|  | 101081216 | [6 empty] | 10137625 | 1806081148 | 16.98% | 5.8 | 61.5 | 26 | 12.3 | 10.9
7 | DD08 | 101084093 | 1808163601 | 20020336 | 10143190 | 10312361 | 2018-07-17 00:56 | 2018-07-17 22:20 | 10137625 | 1806081148 | 44.74% | 5.8 | 61.5 | 26 | 12.3 | 10.9
|  | 101084093 | [6 empty] | 10160176 | 1807031121 | 55.26% | 5.85 | 44.49 | 17.03 | 37.49 | 11.5
8 | DD08 | 101084221 | 1808163602 | 20020336 | 10143190 | 10312361 | 2018-07-17 22:21 | 2018-07-18 18:09 | 10137625 | 1806081148 | 47.62% | 5.8 | 61.5 | 26 | 12.3 | 10.9
|  | 101084221 | [6 empty] | 10160176 | 1807031121 | 52.38% | 5.85 | 44.49 | 17.03 | 37.49 | 11.5
9 | DD08 | 101087970 | 1809153601 | 20021246 | 10143190 | 10312361 | 2018-08-16 15:51 | 2018-08-17 14:11 | 10160176 | 1808031122 | 48.48% | 5.81 | 42.72 | 14.1 | 41.1 | 12.2
|  | 101087970 | [6 empty] | 10137625 | 1808131150 | 51.52% | 5.5 | 61.2 | 24.6 | 14.2 | 11.4
10 | DD08 | 101088747 | 1809163601 | 20021285 | 10143190 | 10312361 | 2018-08-17 15:48 | 2018-08-18 14:11 | 10160176 | 1808031122 | 50% | 5.81 | 42.72 | 14.1 | 41.1 | 12.2
|  | 101088747 | [6 empty] | 10137625 | 1808131150 | 50% | 5.5 | 61.2 | 24.6 | 14.2 | 11.4
11 | DD08 | 101089691 | 1809283601 | 20021820 | 10143190 | 10312361 | 2018-08-29 12:42 | 2018-08-30 08:03 | 10160176 | 1808031122 | 50% | 5.81 | 42.72 | 14.1 | 41.1 | 12.2
|  | 101089691 | [6 empty] | 10137625 | 1808131150 | 50% | 5.5 | 61.2 | 24.6 | 14.2 | 11.4
12 | DD08 | 101097474 | 1811143601 | 20024168 | 10143190 | 10312361 | 2018-10-15 14:11 | 2018-10-16 14:00 | 10160176 | 1808031122 | 16.22% | 5.81 | 42.72 | 14.1 | 41.1 | 12.2
|  | 101097474 | [6 empty] | 10096668 | 1810121123 | 29.73% | 6.67 | 58.2 | 18.5 | 23.1 | 11
|  | 101097474 | [6 empty] | 10160176 | 1810031123 | 37.84% | 6.4 | 44.7 | 16.59 | 36.42 | 11.3
|  | 101097474 | [6 empty] | 10096668 | 1804191121 | 16.22% | 6.38 | 61.8 | 25.9 | 12.1 | 11.88
13 | DD08 | 101097990 | 1811153601 | 20024239 | 10143190 | 10312361 | 2018-10-16 14:25 | 2018-10-17 04:23 | 10160176 | 1810031123 | 51.85% | 6.4 | 44.7 | 16.59 | 36.42 | 11.3
|  | 101097990 | [6 empty] | 10096668 | 1810121123 | 48.15% | 6.67 | 58.2 | 18.5 | 23.1 | 11
14 | DD08 | 101102006 | 1812133601 | 20025498 | 10143190 | 10312361 | 2018-11-13 14:56 | 2018-11-14 14:17 | 10137625 | 1811101156 | 100% | 5.45 | 13.52 | 58.73 | 27.96 | 10.4
15 | DD08 | 101102078 | 1812143601 | 20025573 | 10143190 | 10312361 | 2018-11-14 14:18 | 2018-11-15 14:27 | 10137625 | 1811101156 | 100% | 5.45 | 13.52 | 58.73 | 27.96 | 10.4
16 | DD08 | 101102329 | 1812153601 | 20025648 | 10143190 | 10312361 | 2018-11-15 15:53 | 2018-11-16 21:09 | 10137625 | 1811101156 | 57.14% | 5.45 | 13.52 | 58.73 | 27.96 | 10.4
|  | 101102329 | [6 empty] | 10137625 | 1811101157 | 42.86% | 6.1 | 61.8 | 25.5 | 12.5 | 11.3
17 | DD08 | 101103463 | 1812263601 | 20026215 | 10143190 | 10312361 | 2018-11-26 14:03 | 2018-11-27 14:38 | 10137625 | 1809191152 | 32.69% | 5.8 | 61.5 | 26 | 12.3 | 10.9
|  | 101103463 | [6 empty] | 10160176 | 1810031123 | 30.77% | 6.4 | 44.7 | 16.59 | 36.42 | 11.3
|  | 101103463 | [6 empty] | 10137625 | 1811231158 | 36.54% | 6.1 | 61.8 | 25.5 | 12.5 | 11.3
18 | DD08 | 101104010 | 1812273601 | 20026283 | 10143190 | 10312361 | 2018-11-27 16:07 | 2018-11-28 03:03 | 10137625 | 1809191152 | 32.14% | 5.8 | 61.5 | 26 | 12.3 | 10.9
|  | 101104010 | [6 empty] | 10160176 | 1810031123 | 28.57% | 6.4 | 44.7 | 16.59 | 36.42 | 11.3
|  | 101104010 | [6 empty] | 10137625 | 1811101157 | 17.86% | 6.1 | 61.8 | 25.5 | 12.5 | 11.3
|  | 101104010 | [6 empty] | 10137625 | 1811231158 | 21.43% | 6.1 | 61.8 | 25.5 | 12.5 | 11.3
19 | DD08 | 101105070 | 1901033601 | 20026630 | 10143190 | 10312361 | 2018-12-04 14:47 | 2018-12-05 11:01 | 10160176 | 1810031123 | 31.91% | 6.4 | 44.7 | 16.59 | 36.42 | 11.3
|  | 101105070 | [6 empty] | 10137625 | 1810121155 | 31.91% | 5.8 | 61.5 | 26 | 12.3 | 10.9
|  | 101105070 | [6 empty] | 10137625 | 1811231158 | 27.66% | 6.1 | 61.8 | 25.5 | 12.5 | 11.3
|  | 101105070 | [6 empty] | 10137625 | 1811101157 | 8.511% | 6.1 | 61.8 | 25.5 | 12.5 | 11.3
20 | DD08 | 101107229 | 1901163601 | 20027251 | 10143190 | 10312361 | 2018-12-17 16:13 | 2018-12-18 14:01 | 10160176 | 1810031123 | 42.42% | 6.4 | 44.7 | 16.59 | 36.42 | 11.3
|  | 101107229 | [6 empty] | 10137625 | 1812151163 | 57.58% | 5.62 | 61.4 | 26.1 | 12.2 | 11.4
21 | DD08 | 101107254 | 1901173601 | 20027317 | 10143190 | 10312361 | 2018-12-18 14:38 | 2018-12-19 14:49 | 10160176 | 1810031123 | 39.47% | 6.4 | 44.7 | 16.59 | 36.42 | 11.3
|  | 101107254 | [6 empty] | 10137625 | 1812151163 | 60.53% | 5.62 | 61.4 | 26.1 | 12.2 | 11.4
22 | DD08 | 101107292 | 1901183601 | 20027387 | 10143190 | 10312361 | 2018-12-19 15:25 | 2018-12-20 07:27 | 10160176 | 1810031123 | 39.39% | 6.4 | 44.7 | 16.59 | 36.42 | 11.3
|  | 101107292 | [6 empty] | 10137625 | 1812151163 | 60.61% | 5.62 | 61.4 | 26.1 | 12.2 | 11.4
23 | DD08 | 101107445 | 1901193601 | 20027420 | 10143190 | 10312361 | 2018-12-20 07:28 | 2018-12-20 13:31 | 10160176 | 1810031123 | 60% | 6.4 | 44.7 | 16.59 | 36.42 | 11.3
|  | 101107445 | [6 empty] | 10137625 | 1812151163 | 40% | 5.62 | 61.4 | 26.1 | 12.2 | 11.4
24 | DD08 | 101112363 | 1903013601 | 20029085 | 10143190 | 10312361 | 2019-01-30 15:40 | 2019-01-31 14:03 | 10137625 | 1812071161 | 31.58% | 7.41 | 8 | 32.45 | 38.75 | 6.8
|  | 101112363 | [6 empty] | 10137625 | 1901261164 | 55.26% | 5.45 | 58.7 | 28.6 | 12.5 | 11.4
|  | 101112363 | [6 empty] | 10137625 | 1812071162 | 13.16% | 7.41 | 8 | 32.45 | 38.75 | 6.8
25 | DD08 | 101113201 | 1903023601 | 20029141 | 10143190 | 10312361 | 2019-01-31 14:26 | 2019-02-01 14:18 | 10137625 | 1812071162 | 39.53% | 7.41 | 8 | 32.45 | 38.75 | 6.8
|  | 101113201 | [6 empty] | 10137625 | 1901261164 | 60.47% | 5.45 | 58.7 | 28.6 | 12.5 | 11.4
26 | DD08 | 101113368 | 1903033601 | 20029220 | 10143190 | 10312361 | 2019-02-01 14:34 | 2019-02-01 21:05 | 10137625 | 1812071162 | 7.143% | 7.41 | 8 | 32.45 | 38.75 | 6.8
|  | 101113368 | [6 empty] | 10137625 | 1901261164 | 57.14% | 5.45 | 58.7 | 28.6 | 12.5 | 11.4
|  | 101113368 | [6 empty] | 10160176 | 1901301125 | 35.71% | 6.24 | 44.71 | 15.83 | 37.29 | 11
27 | DD08 | 101116586 | 1903283601 | 20030402 | 10143190 | 10312361 | 2019-02-26 12:43 | 2019-02-27 06:22 | 10160176 | 1901301125 | 44.83% | 6.24 | 44.71 | 15.83 | 37.29 | 11
|  | 101116586 | [6 empty] | 10137625 | 1902161165 | 55.17% | 5.36 | 64.18 | 21.72 | 13.94 | 13.7
28 | DD08 | 101117021 | 1903293601 | 20030448 | 10143190 | 10312361 | 2019-02-27 06:38 | 2019-02-28 06:08 | 10160176 | 1901301125 | 39.47% | 6.24 | 44.71 | 15.83 | 37.29 | 11
|  | 101117021 | [6 empty] | 10137625 | 1902161165 | 50% | 5.36 | 64.18 | 21.72 | 13.94 | 13.7
|  | 101117021 | [6 empty] | 10137625 | 1901261164 | 10.53% | 5.45 | 58.7 | 28.6 | 12.5 | 11.4
29 | DD08 | 101117285 | 1903303601 | 20030513 | 10143190 | 10312361 | 2019-02-28 06:10 | 2019-03-01 06:47 | 10160176 | 1901301125 | 42.86% | 6.24 | 44.71 | 15.83 | 37.29 | 11
|  | 101117285 | [6 empty] | 10137625 | 1902161165 | 57.14% | 5.36 | 64.18 | 21.72 | 13.94 | 13.7
30 | DD08 | 101117430 | 1903313601 | 20030590 | 10143190 | 10312361 | 2019-03-01 06:48 | 2019-03-01 21:24 | 10160176 | 1901301125 | 40.74% | 6.24 | 44.71 | 15.83 | 37.29 | 11
|  | 101117430 | [6 empty] | 10137625 | 1902161165 | 51.85% | 5.36 | 64.18 | 21.72 | 13.94 | 13.7
|  | 101117430 | [6 empty] | 10160176 | 1902271126 | 7.407% | 6.74 | 44.92 | 14.25 | 38.67 | 11.2

## Sheet1
101077345101376251805251145 | 0.53333
101077345101601761805111119 | 0.46667
101077907101376251805251145 | 0.47619
101077907101601761805111119 | 0.52381
101078073101376251805251145 | 0.55172
101078073101601761805111119 | 0.44828
101080571101376251805251145 | 0.53488
101080571101601761806161120 | 0.46512
101080876101376251805251145 | 0.51163
101080876101601761806161120 | 0.48837
101081216101376251805251145 | 0.24528
101081216101376251806081147 | 0.09434
101081216101376251806081148 | 0.16981
101081216101601761806161120 | 0.49057
101084093101376251806081148 | 0.44737
101084093101601761807031121 | 0.55263
101084221101376251806081148 | 0.47619
101084221101601761807031121 | 0.52381
101087970101376251808131150 | 0.51515
101087970101601761808031122 | 0.48485
101088747101376251808131150 | 0.5
101088747101601761808031122 | 0.5
101089691101376251808131150 | 0.5
101089691101601761808031122 | 0.5
101097474100966681804191121 | 0.16216
101097474100966681810121123 | 0.2973
101097474101601761808031122 | 0.16216
101097474101601761810031123 | 0.37838
101097990100966681810121123 | 0.48148
101097990101601761810031123 | 0.51852
101102006101376251811101156 | 1
101102078101376251811101156 | 1
101102329101376251811101156 | 0.57143
101102329101376251811101157 | 0.42857
101103463101376251809191152 | 0.32692
101103463101376251811231158 | 0.36538
101103463101601761810031123 | 0.30769
101104010101376251809191152 | 0.32143
101104010101376251811101157 | 0.17857
101104010101376251811231158 | 0.21429
101104010101601761810031123 | 0.28571
101105070101376251810121155 | 0.31915
101105070101376251811101157 | 0.085106
101105070101376251811231158 | 0.2766
101105070101601761810031123 | 0.31915
101107229101376251812151163 | 0.57576
101107229101601761810031123 | 0.42424
101107254101376251812151163 | 0.60526
101107254101601761810031123 | 0.39474
101107292101376251812151163 | 0.60606
101107292101601761810031123 | 0.39394
101107445101376251812151163 | 0.4
101107445101601761810031123 | 0.6
101112363101376251812071161 | 0.31579
101112363101376251812071162 | 0.13158
101112363101376251901261164 | 0.55263
101113201101376251812071162 | 0.39535
101113201101376251901261164 | 0.60465
101113368101376251812071162 | 0.071429
101113368101376251901261164 | 0.57143
101113368101601761901301125 | 0.35714
101116586101376251902161165 | 0.55172
101116586101601761901301125 | 0.44828
101117021101376251901261164 | 0.10526
101117021101376251902161165 | 0.5
101117021101601761901301125 | 0.39474
101117285101376251902161165 | 0.57143
101117285101601761901301125 | 0.42857

## IN
SUROWIEC 1
[7 empty] | % | g/100g
Data dostawy |  | LAN | Opis | Nr partii dostawcy | Partia SAP | Nr palety | Fat | Moisture
2018-01-24 |  | 10160176 | Maka owsiana low H2HT2 - Emilio Esteban | 17122928 | 1801241114 | 659008520200757075 | 6,83 | 11,3
2018-01-30 |  | 10160176 | Maka owsiana low H2HT2 - Emilio Esteban | 18012219 | 1801301115 | 659008520200781377 | 6,83 | 0,0
2018-03-20 |  | 10160176 | Maka owsiana low H2HT2 - Emilio Esteban | 18030522 | 1803201116 | 659008520200964954 | 6,18 | 10,5
2018-04-04 |  | 10160176 | Maka owsiana low H2HT2 - Emilio Esteban | 18032320 | 1804041117 | 659008520201007124 | 6,18 | 10,6
2018-04-28 |  | 10160176 | Maka owsiana low H2HT2 - Emilio Esteban | 18041318 | 1804281118 | 659008520201093998 | 6,72 | 11,3
2018-05-11 |  | 10160176 | Maka owsiana low H2HT2 - Emilio Esteban | 18042621 | 1805111119 | 659008520201118684 | 6,72 | 11,4
2018-06-16 |  | 10160176 | Maka owsiana low H2HT2 - Emilio Esteban | 18060418 | 1806161120 | 659008520201242150 | 5,85 | 11,6
2018-07-03 |  | 10160176 | Maka owsiana low H2HT2 - Emilio Esteban | 18060518 | 1807031121 | 659008520201300782 | 5,85 | 11,5
2018-08-03 |  | 10160176 | Maka owsiana low H2HT2 - Emilio Esteban | 18071619 | 1808031122 | 659008520201380586 | 5,81 | 12,2
2018-10-03 |  | 10160176 | Maka owsiana low H2HT2 - Emilio Esteban | 18091918 | 1810031123 | 659008520201540423 | 6,40 | 11,3
2018-11-06 |  | 10160176 | Maka owsiana low H2HT2 - Emilio Esteban | 18102219 | 1811061124 | 659008520201644961 | 6,99 | 10,9
2019-01-30 |  | 10160176 | Maka owsiana low H2HT2 - Emilio Esteban | 19010826 | 1901301125 | 659008520201854421 | 6,24 | 12,1
2019-02-27 |  | 10160176 | Maka owsiana low H2HT2 - Emilio Esteban | 19021820 | 1902271126 | 659008520201937179 | 6,92 | 11,2
Surowiec 2: nie będzie w użyciu od 1.04.2019
[7 empty] | % | g/100g
Data dostawy |  | LAN | Opis | Nr partii dostawcy | Partia SAP | Nr palety | Fat | Moisture
2018-01-18 |  | 10137625 | Maka owsiana low H2HT2 - PrimaVera | 0049040 | 1801181139 | 659008520200736247 | 5,24 | 11,4
2018-01-30 |  | 10137625 | Maka owsiana low H2HT2 - PrimaVera | 0049373 | 1801301140 | 659008520200782213 | 5,69 | 11,8
2018-02-09 |  | 10137625 | Maka owsiana low H2HT2 - PrimaVera | 0049374 | 1802091142 | 659008520200820052 | 5,51 | 11,8
2018-05-16 |  | 10137625 | Maka owsiana low H2HT2 - PrimaVera | 0049844 | 1805161144 | 659008520201140678 | 8,72 | 11,3
2018-05-25 |  | 10137625 | Maka owsiana low H2HT2 - PrimaVera | 0050542 | 1805251145 | 659008520201166975 | 5,47 | 11,5
2018-06-08 |  | 10137625 | Maka owsiana low H2HT2 - PrimaVera | 0050555 | 1806081148 | 659008520201215475 | 5,80 | 10,9
2018-08-13 |  | 10137625 | Maka owsiana low H2HT2 - PrimaVera | 0051405 | 1808131150 | 659008520201395108 | 5,50 | 11,4
2018-09-20 |  | 10137625 | Maka owsiana low H2HT2 - PrimaVera | 2041 | 1809201154 | 659008520201502384 | 7,00 | 8,0
2018-09-20 |  | 10137625 | Maka owsiana low H2HT2 - PrimaVera | 2041 | 1812071162 | 659008520201734976 | 7,41 | 6,8
2018-11-10 |  | 10137625 | Maka owsiana low H2HT2 - PrimaVera | 0052193 | 1811101156 | 659008520201657411 | 5,45
2018-11-10 |  | 10137625 | Maka owsiana low H2HT2 - PrimaVera | 0052227 | 1811101157 | 659008520201657572 | 6,10 | 11,3
2018-11-28 |  | 10137625 | Maka owsiana low H2HT2 - PrimaVera | 0052319 | 1811281159 | 659008520201705013 | 5,91 | 10,5
2018-12-15 |  | 10137625 | Maka owsiana low H2HT2 - PrimaVera | 0052734 | 1812151163 | 659008520201757265 | 5,62 | 11,4
2019-01-26 |  | 10137625 | Maka owsiana low H2HT2 - PrimaVera | 0053155 | 1901261164 | 659008520201845207 | 5,45 | 11,4
2019-02-16 |  | 10137625 | Maka owsiana low H2HT2 - PrimaVera | 0053261 | 1902161165 | 659008520201906670 | 5,36 | 13,7

## OUT
Linia | Nr zlecenia | Godzina | Godzina | Wilgotność [%] | Ciężar
|  | przepr. testu | rejestracji danych |  | nasypowy [g/l]
DD08 | 101117430 | 2019-03-01 06:30 | 2019-03-01 06:49 | 4,39 | 220
DD08 | 101117430 | 2019-03-01 07:30 | 2019-03-01 07:46 | 4,07 | 220
DD08 | 101117430 | 2019-03-01 08:30 | 2019-03-01 08:50 | 4,55 | 220
DD08 | 101117430 | 2019-03-01 09:30 | 2019-03-01 09:47 | 4,58 | 220
DD08 | 101117430 | 2019-03-01 10:30 | 2019-03-01 10:32 | 4,56 | 220
DD08 | 101117430 | 2019-03-01 11:30 | 2019-03-01 11:44 | 4,3 | 210
DD08 | 101117430 | 2019-03-01 12:30 | 2019-03-01 13:02 | 3,22 | 180
DD08 | 101117430 | 2019-03-01 13:30 | 2019-03-01 13:35 | 3,36 | 200
DD08 | 101117430 | 2019-03-01 14:30 | 2019-03-01 14:31 | 4,38 | 190
DD08 | 101117430 | 2019-03-01 15:30 | 2019-03-01 15:36 | 4,98 | 190
DD08 | 101117430 | 2019-03-01 16:30 | 2019-03-01 16:38 | 4,48 | 190
DD08 | 101117430 | 2019-03-01 17:30 | 2019-03-01 17:47 | 4,56 | 190
DD08 | 101117430 | 2019-03-01 18:30 | 2019-03-01 18:31 | 4,69 | 190
DD08 | 101117430 | 2019-03-01 19:30 | 2019-03-01 19:36 | 4,9 | 190

## Process
Linia | Nr zlecenia | Godzina | Godzina | Wilgotność [%] | Ciężar
|  | przepr. testu | rejestracji danych |  | nasypowy [g/l]
DD08 | 101117430 | 2019-03-01 06:30 | 2019-03-01 06:49 | 4,39 | 220
DD08 | 101117430 | 2019-03-01 07:30 | 2019-03-01 07:46 | 4,07 | 220
DD08 | 101117430 | 2019-03-01 08:30 | 2019-03-01 08:50 | 4,55 | 220
DD08 | 101117430 | 2019-03-01 09:30 | 2019-03-01 09:47 | 4,58 | 220
DD08 | 101117430 | 2019-03-01 10:30 | 2019-03-01 10:32 | 4,56 | 220
DD08 | 101117430 | 2019-03-01 11:30 | 2019-03-01 11:44 | 4,3 | 210
DD08 | 101117430 | 2019-03-01 12:30 | 2019-03-01 13:02 | 3,22 | 180
DD08 | 101117430 | 2019-03-01 13:30 | 2019-03-01 13:35 | 3,36 | 200
DD08 | 101117430 | 2019-03-01 14:30 | 2019-03-01 14:31 | 4,38 | 190
DD08 | 101117430 | 2019-03-01 15:30 | 2019-03-01 15:36 | 4,98 | 190
DD08 | 101117430 | 2019-03-01 16:30 | 2019-03-01 16:38 | 4,48 | 190
DD08 | 101117430 | 2019-03-01 17:30 | 2019-03-01 17:47 | 4,56 | 190
DD08 | 101117430 | 2019-03-01 18:30 | 2019-03-01 18:31 | 4,69 | 190
DD08 | 101117430 | 2019-03-01 19:30 | 2019-03-01 19:36 | 4,9 | 190